## 1
Site Name
Head End & Consoles (Direct runs only - no daisy chaining)
Device |  |  | Connected to this Power Supply | Current | Power Run | [5 empty] | Cumulative Supply Current (mA)
351004 Ethernet Switch |  |  | FALSE | [7 empty] | 0 | [12 empty] | Current (mA)
351200 Console/351300 Staff Terminal |  |  | FALSE | [7 empty] | Available Supply Current (mA) | [9 empty] | 0 |  |  | At 36V
351200 Console/351300 Staff Terminal |  |  | FALSE | [7 empty] | 2400 | [9 empty] | 1 | Corridor Light-Light Load (5W) | Corridor Light - 5W | 140
351200 Console/351300 Staff Terminal |  |  | FALSE | [17 empty] | 2 | Corridor Light-Medium Load (6W) | Corridor Light -6W | 160
351000 Branch Regional Controller |  |  | FALSE | [7 empty] | 2.4A MAX | [9 empty] | 3 | Corridor Light-Heavy Load (7W) | Corridor Light -7W | 190
| Ethernet 1 Port | [9 empty] | Run 1 | Run 2 | Run 3 | [7 empty] | 4 | Corridor Light-Very Heavy Load (8W) | Corridor Light -8W | 220
| Ethernet 2 Port | [9 empty] | (mA) | (mA) | (mA) | [7 empty] | 5 | Domeless -Light Load (4W) | Domeless Controller 4W | 110
| Ethernet 3 Port | [9 empty] | 0 | 0 | 0 | [7 empty] | 6 | Domeless -Medium Load (5W) | Domeless Controller 5W | 140
| Ethernet 4 Port | [19 empty] | 7 | Domeless -Heavy Load (6W) | Domeless Controller 6W | 160
351002 Network Adapter Module |  |  | FALSE | [7 empty] | Wire Gauge Resistance |  |  | Device Current (mA) RAW | Wire Resistance (ohm/ft) | 1.1A limit for Power Run | Rest of the Run Current (mA) |  |  |  | 8
| Ethernet 1 Port | [9 empty] | AWG |  | ohms/ft |  |  |  |  | Run 1 | Run 2 | Run 3 | 9 | 351200 Console | Console | 250
| Ethernet 2 Port | [8 empty] | 24 AWG L-NET-> | 24 AWG, CAT5,2pr |  | 0.02566 | [7 empty] | 10 | 351300 Staff Terminal | Staff Terminal | 250
| Ethernet 3 Port | [9 empty] | 24 AWG, CAT5,4pr |  | 0.01283 | [7 empty] | 11 | 351000 BRC | Branch Regional Contoller | 250
| Ethernet 4 Port | [8 empty] | 23 AWG L-NET-> | 23 AWG, CAT6,2pr |  | 0.0207 | 0 | 0 | 0 | 0 | 0 | 0 | 0 | 12 | 351001 Rack Mount BRC | Branch Regional Contoller | 250
351010 Responder Network Concentrator |  |  | FALSE | [7 empty] | 23 AWG, CAT6,4pr |  | 0.01035 | 0 | 0 | 0 | 0 | 0 | 0 | 0 | 13 | 351002 NAM | Network Adapter Module | 250
[11 empty] | 12 AWG |  | 0.00324 | 0 | 0 | 0 | 0 | 0 | 0 | 0 | 14 | 351004 8-port Switch | 8-port Switch | 2400
In the Room | [10 empty] | 14 AWG |  | 0.00514 | 0 | 0 | 0 | 0 | 0 | 0 | 0 | 15 | 351005 16-port Switch | 16-port Switch | 4800
Node # | Room Number | Power Run | L-Net Device | Cable Length (ft) | Power Cable Gauge | Total Device Current (mA) | Voltage at Node (V) Limit 24V | Data Common Voltage Limit 2.1V | Will Node Work |  | 16 AWG |  | 0.0082 | 0 | 0 | 0 | 0 | 0 | 0 | 0 | 16 | 351010 RNC | Responder Network Concentrator | 300
|  |  | See below for L-Net Device load descriptions | [10 empty] | 0 | 0 | 0 | 0 | 0 | 0 | 0 | ATTACHED TO BRC (MAY REQUIRE SEPARATE POWER SOURCE)
[14 empty] | 0 | 0 | 0 | 0 | 0 | 0 | 0 | 17 | 351002 NAM | Network Adapter Module | 0
i Fill in the data in the yellow cells  | [6 empty] | 36.5 | 0 | [5 empty] | 0 | 0 | 0 | 0 | 0 | 0 | 0 | 18 | 351004 8-port Switch | 8-port Switch ON BRC | 0
[5 empty] | 24 AWG, CAT5,2pr | [8 empty] | 0 | 0 | 0 | 0 | 0 | 0 | 0 | 19 | 351006 RJ-to-Fiber Optic Adapter | RJ-to-Fiber Optic Adapter | 750
[5 empty] | 24 AWG, CAT5,2pr | [8 empty] | 0 | 0 | 0 | 0 | 0 | 0 | 0 | 20 | 351010 RNC | Responder Network Concentrator | 0
[5 empty] | 24 AWG, CAT5,2pr | [8 empty] | 0 | 0 | 0 | 0 | 0 | 0 | 0 | 21 | 351200 Console | Console | 250
[5 empty] | 24 AWG, CAT5,2pr | [8 empty] | 0 | 0 | 0 | 0 | 0 | 0 | 0 | 22 | 351300 Staff Terminal | Staff Terminal | 250
[5 empty] | 24 AWG, CAT5,2pr | [8 empty] | 0 | 0 | 0 | 0 | 0 | 0 | 0 | ATTACHED TO NAM (MAY REQUIRE SEPARATE POWER SOURCE)
[5 empty] | 24 AWG, CAT5,2pr | [8 empty] | 0 | 0 | 0 | 0 | 0 | 0 | 0 | 23 | 351000 BRC | Branch Regional Contoller | 0
[5 empty] | 24 AWG, CAT5,2pr | [8 empty] | 0 | 0 | 0 | 0 | 0 | 0 | 0 | 24 | 351002 NAM | Network Adapter Module | 0
[5 empty] | 24 AWG, CAT5,2pr | [8 empty] | 0 | 0 | 0 | 0 | 0 | 0 | 0 | 25 | 351004 8-port Switch | 8-port Switch ON BRC | 0
[5 empty] | 24 AWG, CAT5,2pr | [8 empty] | 0 | 0 | 0 | 0 | 0 | 0 | 0 | 26 | 351006 RJ-to-Fiber Optic Adapter | RJ-to-Fiber Optic Adapter | 750
[5 empty] | 24 AWG, CAT5,2pr | [8 empty] | 0 | 0 | 0 | 0 | 0 | 0 | 0 | 27 | 351010 RNC | Responder Network Concentrator | 0
[5 empty] | 24 AWG, CAT5,2pr | [8 empty] | 0 | 0 | 0 | 0 | 0 | 0 | 0
[5 empty] | 24 AWG, CAT5,2pr | [8 empty] | 0 | 0 | 0 | 0 | 0 | 0 | 0
[5 empty] | 24 AWG, CAT5,2pr | [8 empty] | 0 | 0 | 0 | 0 | 0 | 0 | 0
24 AWG, CAT5,2pr
24 AWG, CAT5,2pr
24 AWG, CAT5,2pr
24 AWG, CAT5,2pr
24 AWG, CAT5,2pr
24 AWG, CAT5,2pr
24 AWG, CAT5,2pr
24 AWG, CAT5,2pr
L-Net Device load descriptions:
Light Load = Zone Light or up to 3 Non-Audio Stations
Medium Load = 1 Audio Station and up to 3 Non-Audio Stations -or- 0 Audio Stations and 4 to 16 Non-Audio Stations
Heavy Load = 2 Audio Station and up to 14 Non-Audio Stations -or- 1 Audio Station and 4 to 16 Non-Audio Stations
Note on A21: A "Node" is a corridor light or domeless controller wired in series with other nodes on a single run.
Note on B21: A "Run" is the cable between L-Net devices, which originate at a set of power terminals on the power supply. See "Notes" worksheet for a picture.
Note on C21: A "Run" is the cable between L-Net devices, which originate at a set of power terminals on the power supply. See "Notes" worksheet for a picture.
Note on E21: The length of the cable from the device to the previous device or power supply.
Note on F21: Select the gauge of power cable used. 24 AWG CAT-5, 2-pair is default.
Note on G21: Total current for this device.
Note on H21: This voltage can be verified by measuring the voltage at the T-Tap using a digital volt meter.
Note on J21: This will give an indication whether or not this device will work. "No" means the device will not have enough voltage. "Over Limit" means the power supply is over its 2.4A limit.
Note on L3: This is the total current consumed by all devices listed on this page.
Note on L5: This is the total current remaining for this power supply.
Note on L9: This is the leftmost set of power terminals on the power supply.
Note on L13: The resistances below are the resistance of a cable from one node to the next node and back.
Note on M9: This is the middle set of power terminals on the power supply.
Note on N9: This is the rightmost set of power terminals on the power supply.
Note on R13: Loading current for the rest of the device on the power run.
Attached to Run 3 =
True/False =
True/False =
True/False =
True/False =
Attached to Run 3 =
Attached to Run 3 =

## 2
Site Name
Head End & Consoles (Direct runs only - no daisy chaining)
Device |  |  | Connected to this Power Supply | Current | Power Run | [5 empty] | Cumulative Supply Current (mA)
351004 Ethernet Switch |  |  | FALSE | [7 empty] | 0 | [12 empty] | Current (mA)
351200 Console/351300 Staff Terminal |  |  | FALSE | [7 empty] | Available Supply Current (mA) | [9 empty] | 0 |  |  | At 36V
351200 Console/351300 Staff Terminal |  |  | FALSE | [7 empty] | 2400 | [9 empty] | 1 | Corridor Light-Light Load (5W) | Corridor Light - 5W | 140
351200 Console/351300 Staff Terminal |  |  | FALSE | [17 empty] | 2 | Corridor Light-Medium Load (6W) | Corridor Light -6W | 160
351000 Branch Regional Controller |  |  | FALSE | [7 empty] | 2.4A MAX | [9 empty] | 3 | Corridor Light-Heavy Load (7W) | Corridor Light -7W | 190
| Ethernet 1 Port | [9 empty] | Run 1 | Run 2 | Run 3 | [7 empty] | 4 | Corridor Light-Very Heavy Load (8W) | Corridor Light -8W | 220
| Ethernet 2 Port | [9 empty] | (mA) | (mA) | (mA) | [7 empty] | 5 | Domeless -Light Load (4W) | Domeless Controller 4W | 110
| Ethernet 3 Port | [9 empty] | 0 | 0 | 0 | [7 empty] | 6 | Domeless -Medium Load (5W) | Domeless Controller 5W | 140
| Ethernet 4 Port | [19 empty] | 7 | Domeless -Heavy Load (6W) | Domeless Controller 6W | 160
351002 Network Adapter Module |  |  | FALSE | [7 empty] | Wire Gauge Resistance |  |  | Device Current (mA) RAW | Wire Resistance (ohm/ft) | 1.1A limit for Power Run | Rest of the Run Current (mA) |  |  |  | 8
| Ethernet 1 Port | [9 empty] | AWG |  | ohms/ft |  |  |  |  | Run 1 | Run 2 | Run 3 | 9 | 351200 Console | Console | 250
| Ethernet 2 Port | [8 empty] | 24 AWG L-NET-> | 24 AWG, CAT5,2pr |  | 0.02566 | [7 empty] | 10 | 351300 Staff Terminal | Staff Terminal | 250
| Ethernet 3 Port | [9 empty] | 24 AWG, CAT5,4pr |  | 0.01283 | [7 empty] | 11 | 351000 BRC | Branch Regional Contoller | 250
| Ethernet 4 Port | [8 empty] | 23 AWG L-NET-> | 23 AWG, CAT6,2pr |  | 0.0207 | 0 | 0 | 0 | 0 | 0 | 0 | 0 | 12 | 351001 Rack Mount BRC | Branch Regional Contoller | 250
351010 Responder Network Concentrator |  |  | FALSE | [7 empty] | 23 AWG, CAT6,4pr |  | 0.01035 | 0 | 0 | 0 | 0 | 0 | 0 | 0 | 13 | 351002 NAM | Network Adapter Module | 250
[11 empty] | 12 AWG |  | 0.00324 | 0 | 0 | 0 | 0 | 0 | 0 | 0 | 14 | 351004 8-port Switch | 8-port Switch | 2400
In the Room | [10 empty] | 14 AWG |  | 0.00514 | 0 | 0 | 0 | 0 | 0 | 0 | 0 | 15 | 351005 16-port Switch | 16-port Switch | 4800
Node # | Room Number | Power Run | L-Net Device | Cable Length (ft) | Power Cable Gauge | Total Device Current (mA) | Voltage at Node (V) Limit 24V | Data Common Voltage Limit 2.1V | Will Node Work |  | 16 AWG |  | 0.0082 | 0 | 0 | 0 | 0 | 0 | 0 | 0 | 16 | 351010 RNC | Responder Network Concentrator | 300
|  |  | See below for L-Net Device load descriptions | [10 empty] | 0 | 0 | 0 | 0 | 0 | 0 | 0 | ATTACHED TO BRC (MAY REQUIRE SEPARATE POWER SOURCE)
[14 empty] | 0 | 0 | 0 | 0 | 0 | 0 | 0 | 17 | 351002 NAM | Network Adapter Module | 0
i Fill in the data in the yellow cells  | [6 empty] | 36.5 | 0 | [5 empty] | 0 | 0 | 0 | 0 | 0 | 0 | 0 | 18 | 351004 8-port Switch | 8-port Switch ON BRC | 0
[5 empty] | 24 AWG, CAT5,2pr | [8 empty] | 0 | 0 | 0 | 0 | 0 | 0 | 0 | 19 | 351006 RJ-to-Fiber Optic Adapter | RJ-to-Fiber Optic Adapter | 750
[5 empty] | 24 AWG, CAT5,2pr | [8 empty] | 0 | 0 | 0 | 0 | 0 | 0 | 0 | 20 | 351010 RNC | Responder Network Concentrator | 0
[5 empty] | 24 AWG, CAT5,2pr | [8 empty] | 0 | 0 | 0 | 0 | 0 | 0 | 0 | 21 | 351200 Console | Console | 250
[5 empty] | 24 AWG, CAT5,2pr | [8 empty] | 0 | 0 | 0 | 0 | 0 | 0 | 0 | 22 | 351300 Staff Terminal | Staff Terminal | 250
[5 empty] | 24 AWG, CAT5,2pr | [8 empty] | 0 | 0 | 0 | 0 | 0 | 0 | 0 | ATTACHED TO NAM (MAY REQUIRE SEPARATE POWER SOURCE)
[5 empty] | 24 AWG, CAT5,2pr | [8 empty] | 0 | 0 | 0 | 0 | 0 | 0 | 0 | 23 | 351000 BRC | Branch Regional Contoller | 0
[5 empty] | 24 AWG, CAT5,2pr | [8 empty] | 0 | 0 | 0 | 0 | 0 | 0 | 0 | 24 | 351002 NAM | Network Adapter Module | 0
[5 empty] | 24 AWG, CAT5,2pr | [8 empty] | 0 | 0 | 0 | 0 | 0 | 0 | 0 | 25 | 351004 8-port Switch | 8-port Switch ON BRC | 0
[5 empty] | 24 AWG, CAT5,2pr | [8 empty] | 0 | 0 | 0 | 0 | 0 | 0 | 0 | 26 | 351006 RJ-to-Fiber Optic Adapter | RJ-to-Fiber Optic Adapter | 750
[5 empty] | 24 AWG, CAT5,2pr | [8 empty] | 0 | 0 | 0 | 0 | 0 | 0 | 0 | 27 | 351010 RNC | Responder Network Concentrator | 0
[5 empty] | 24 AWG, CAT5,2pr | [8 empty] | 0 | 0 | 0 | 0 | 0 | 0 | 0
[5 empty] | 24 AWG, CAT5,2pr | [8 empty] | 0 | 0 | 0 | 0 | 0 | 0 | 0
[5 empty] | 24 AWG, CAT5,2pr | [8 empty] | 0 | 0 | 0 | 0 | 0 | 0 | 0
24 AWG, CAT5,2pr
24 AWG, CAT5,2pr
24 AWG, CAT5,2pr
24 AWG, CAT5,2pr
24 AWG, CAT5,2pr
24 AWG, CAT5,2pr
24 AWG, CAT5,2pr
24 AWG, CAT5,2pr
L-Net Device load descriptions:
Light Load = Zone Light or up to 3 Non-Audio Stations
Medium Load = 1 Audio Station and up to 3 Non-Audio Stations -or- 0 Audio Stations and 4 to 16 Non-Audio Stations
Heavy Load = 2 Audio Station and up to 14 Non-Audio Stations -or- 1 Audio Station and 4 to 16 Non-Audio Stations
Note on A21: A "Node" is a corridor light or domeless controller wired in series with other nodes on a single run.
Note on B21: A "Run" is the cable between L-Net devices, which originate at a set of power terminals on the power supply. See "Notes" worksheet for a picture.
Note on C21: A "Run" is the cable between L-Net devices, which originate at a set of power terminals on the power supply. See "Notes" worksheet for a picture.
Note on L3: This is the total current consumed by all devices listed on this page.
Note on L5: This is the total current remaining for this power supply.
Note on L9: This is the leftmost set of power terminals on the power supply.
Note on M9: This is the middle set of power terminals on the power supply.
Note on N9: This is the rightmost set of power terminals on the power supply.
Note on R13: Loading current for the rest of the device on the power run.
Attached to Run 3 =
True/False =
True/False =
True/False =
True/False =
Attached to Run 3 =
Attached to Run 3 =

## 3
Site Name
Head End & Consoles (Direct runs only - no daisy chaining)
Device |  |  | Connected to this Power Supply | Current | Power Run | [5 empty] | Cumulative Supply Current (mA)
351004 Ethernet Switch |  |  | FALSE | [7 empty] | 0 | [12 empty] | Current (mA)
351200 Console/351300 Staff Terminal |  |  | FALSE | [7 empty] | Available Supply Current (mA) | [9 empty] | 0 |  |  | At 36V
351200 Console/351300 Staff Terminal |  |  | FALSE | [7 empty] | 2400 | [9 empty] | 1 | Corridor Light-Light Load (5W) | Corridor Light - 5W | 140
351200 Console/351300 Staff Terminal |  |  | FALSE | [17 empty] | 2 | Corridor Light-Medium Load (6W) | Corridor Light -6W | 160
351000 Branch Regional Controller |  |  | FALSE | [7 empty] | 2.4A MAX | [9 empty] | 3 | Corridor Light-Heavy Load (7W) | Corridor Light -7W | 190
| Ethernet 1 Port | [9 empty] | Run 1 | Run 2 | Run 3 | [7 empty] | 4 | Corridor Light-Very Heavy Load (8W) | Corridor Light -8W | 220
| Ethernet 2 Port | [9 empty] | (mA) | (mA) | (mA) | [7 empty] | 5 | Domeless -Light Load (4W) | Domeless Controller 4W | 110
| Ethernet 3 Port | [9 empty] | 0 | 0 | 0 | [7 empty] | 6 | Domeless -Medium Load (5W) | Domeless Controller 5W | 140
| Ethernet 4 Port | [19 empty] | 7 | Domeless -Heavy Load (6W) | Domeless Controller 6W | 160
351002 Network Adapter Module |  |  | FALSE | [7 empty] | Wire Gauge Resistance |  |  | Device Current (mA) RAW | Wire Resistance (ohm/ft) | 1.1A limit for Power Run | Rest of the Run Current (mA) |  |  |  | 8
| Ethernet 1 Port | [9 empty] | AWG |  | ohms/ft |  |  |  |  | Run 1 | Run 2 | Run 3 | 9 | 351200 Console | Console | 250
| Ethernet 2 Port | [8 empty] | 24 AWG L-NET-> | 24 AWG, CAT5,2pr |  | 0.02566 | [7 empty] | 10 | 351300 Staff Terminal | Staff Terminal | 250
| Ethernet 3 Port | [9 empty] | 24 AWG, CAT5,4pr |  | 0.01283 | [7 empty] | 11 | 351000 BRC | Branch Regional Contoller | 250
| Ethernet 4 Port | [8 empty] | 23 AWG L-NET-> | 23 AWG, CAT6,2pr |  | 0.0207 | 0 | 0 | 0 | 0 | 0 | 0 | 0 | 12 | 351001 Rack Mount BRC | Branch Regional Contoller | 250
351010 Responder Network Concentrator |  |  | FALSE | [7 empty] | 23 AWG, CAT6,4pr |  | 0.01035 | 0 | 0 | 0 | 0 | 0 | 0 | 0 | 13 | 351002 NAM | Network Adapter Module | 250
[11 empty] | 12 AWG |  | 0.00324 | 0 | 0 | 0 | 0 | 0 | 0 | 0 | 14 | 351004 8-port Switch | 8-port Switch | 2400
In the Room | [10 empty] | 14 AWG |  | 0.00514 | 0 | 0 | 0 | 0 | 0 | 0 | 0 | 15 | 351005 16-port Switch | 16-port Switch | 4800
Node # | Room Number | Power Run | L-Net Device | Cable Length (ft) | Power Cable Gauge | Total Device Current (mA) | Voltage at Node (V) Limit 24V | Data Common Voltage Limit 2.1V | Will Node Work |  | 16 AWG |  | 0.0082 | 0 | 0 | 0 | 0 | 0 | 0 | 0 | 16 | 351010 RNC | Responder Network Concentrator | 300
|  |  | See below for L-Net Device load descriptions | [10 empty] | 0 | 0 | 0 | 0 | 0 | 0 | 0 | ATTACHED TO BRC (MAY REQUIRE SEPARATE POWER SOURCE)
[14 empty] | 0 | 0 | 0 | 0 | 0 | 0 | 0 | 17 | 351002 NAM | Network Adapter Module | 0
i Fill in the data in the yellow cells  | [6 empty] | 36.5 | 0 | [5 empty] | 0 | 0 | 0 | 0 | 0 | 0 | 0 | 18 | 351004 8-port Switch | 8-port Switch ON BRC | 0
[5 empty] | 24 AWG, CAT5,2pr | [8 empty] | 0 | 0 | 0 | 0 | 0 | 0 | 0 | 19 | 351006 RJ-to-Fiber Optic Adapter | RJ-to-Fiber Optic Adapter | 750
[5 empty] | 24 AWG, CAT5,2pr | [8 empty] | 0 | 0 | 0 | 0 | 0 | 0 | 0 | 20 | 351010 RNC | Responder Network Concentrator | 0
[5 empty] | 24 AWG, CAT5,2pr | [8 empty] | 0 | 0 | 0 | 0 | 0 | 0 | 0 | 21 | 351200 Console | Console | 250
[5 empty] | 24 AWG, CAT5,2pr | [8 empty] | 0 | 0 | 0 | 0 | 0 | 0 | 0 | 22 | 351300 Staff Terminal | Staff Terminal | 250
[5 empty] | 24 AWG, CAT5,2pr | [8 empty] | 0 | 0 | 0 | 0 | 0 | 0 | 0 | ATTACHED TO NAM (MAY REQUIRE SEPARATE POWER SOURCE)
[5 empty] | 24 AWG, CAT5,2pr | [8 empty] | 0 | 0 | 0 | 0 | 0 | 0 | 0 | 23 | 351000 BRC | Branch Regional Contoller | 0
[5 empty] | 24 AWG, CAT5,2pr | [8 empty] | 0 | 0 | 0 | 0 | 0 | 0 | 0 | 24 | 351002 NAM | Network Adapter Module | 0
[5 empty] | 24 AWG, CAT5,2pr | [8 empty] | 0 | 0 | 0 | 0 | 0 | 0 | 0 | 25 | 351004 8-port Switch | 8-port Switch ON BRC | 0
[5 empty] | 24 AWG, CAT5,2pr | [8 empty] | 0 | 0 | 0 | 0 | 0 | 0 | 0 | 26 | 351006 RJ-to-Fiber Optic Adapter | RJ-to-Fiber Optic Adapter | 750
[5 empty] | 24 AWG, CAT5,2pr | [8 empty] | 0 | 0 | 0 | 0 | 0 | 0 | 0 | 27 | 351010 RNC | Responder Network Concentrator | 0
[5 empty] | 24 AWG, CAT5,2pr | [8 empty] | 0 | 0 | 0 | 0 | 0 | 0 | 0
[5 empty] | 24 AWG, CAT5,2pr | [8 empty] | 0 | 0 | 0 | 0 | 0 | 0 | 0
[5 empty] | 24 AWG, CAT5,2pr | [8 empty] | 0 | 0 | 0 | 0 | 0 | 0 | 0
24 AWG, CAT5,2pr
24 AWG, CAT5,2pr
24 AWG, CAT5,2pr
24 AWG, CAT5,2pr
24 AWG, CAT5,2pr
24 AWG, CAT5,2pr
24 AWG, CAT5,2pr
24 AWG, CAT5,2pr
L-Net Device load descriptions:
Light Load = Zone Light or up to 3 Non-Audio Stations
Medium Load = 1 Audio Station and up to 3 Non-Audio Stations -or- 0 Audio Stations and 4 to 16 Non-Audio Stations
Heavy Load = 2 Audio Station and up to 14 Non-Audio Stations -or- 1 Audio Station and 4 to 16 Non-Audio Stations
Note on A21: A "Node" is a corridor light or domeless controller wired in series with other nodes on a single run.
Note on B21: A "Run" is the cable between L-Net devices, which originate at a set of power terminals on the power supply. See "Notes" worksheet for a picture.
Note on C21: A "Run" is the cable between L-Net devices, which originate at a set of power terminals on the power supply. See "Notes" worksheet for a picture.
Note on L3: This is the total current consumed by all devices listed on this page.
Note on L5: This is the total current remaining for this power supply.
Note on L9: This is the leftmost set of power terminals on the power supply.
Note on M9: This is the middle set of power terminals on the power supply.
Note on N9: This is the rightmost set of power terminals on the power supply.
Note on R13: Loading current for the rest of the device on the power run.
Attached to Run 3 =
True/False =
True/False =
True/False =
True/False =
Attached to Run 3 =
Attached to Run 3 =

## 4
Site Name
Head End & Consoles (Direct runs only - no daisy chaining)
Device |  |  | Connected to this Power Supply | Current | Power Run | [5 empty] | Cumulative Supply Current (mA)
351004 Ethernet Switch |  |  | FALSE | [7 empty] | 0 | [12 empty] | Current (mA)
351200 Console/351300 Staff Terminal |  |  | FALSE | [7 empty] | Available Supply Current (mA) | [9 empty] | 0 |  |  | At 36V
351200 Console/351300 Staff Terminal |  |  | FALSE | [7 empty] | 2400 | [9 empty] | 1 | Corridor Light-Light Load (5W) | Corridor Light - 5W | 140
351200 Console/351300 Staff Terminal |  |  | FALSE | [17 empty] | 2 | Corridor Light-Medium Load (6W) | Corridor Light -6W | 160
351000 Branch Regional Controller |  |  | FALSE | [7 empty] | 2.4A MAX | [9 empty] | 3 | Corridor Light-Heavy Load (7W) | Corridor Light -7W | 190
| Ethernet 1 Port | [9 empty] | Run 1 | Run 2 | Run 3 | [7 empty] | 4 | Corridor Light-Very Heavy Load (8W) | Corridor Light -8W | 220
| Ethernet 2 Port | [9 empty] | (mA) | (mA) | (mA) | [7 empty] | 5 | Domeless -Light Load (4W) | Domeless Controller 4W | 110
| Ethernet 3 Port | [9 empty] | 0 | 0 | 0 | [7 empty] | 6 | Domeless -Medium Load (5W) | Domeless Controller 5W | 140
| Ethernet 4 Port | [19 empty] | 7 | Domeless -Heavy Load (6W) | Domeless Controller 6W | 160
351002 Network Adapter Module |  |  | FALSE | [7 empty] | Wire Gauge Resistance |  |  | Device Current (mA) RAW | Wire Resistance (ohm/ft) | 1.1A limit for Power Run | Rest of the Run Current (mA) |  |  |  | 8
| Ethernet 1 Port | [9 empty] | AWG |  | ohms/ft |  |  |  |  | Run 1 | Run 2 | Run 3 | 9 | 351200 Console | Console | 250
| Ethernet 2 Port | [8 empty] | 24 AWG L-NET-> | 24 AWG, CAT5,2pr |  | 0.02566 | [7 empty] | 10 | 351300 Staff Terminal | Staff Terminal | 250
| Ethernet 3 Port | [9 empty] | 24 AWG, CAT5,4pr |  | 0.01283 | [7 empty] | 11 | 351000 BRC | Branch Regional Contoller | 250
| Ethernet 4 Port | [8 empty] | 23 AWG L-NET-> | 23 AWG, CAT6,2pr |  | 0.0207 | 0 | 0 | 0 | 0 | 0 | 0 | 0 | 12 | 351001 Rack Mount BRC | Branch Regional Contoller | 250
351010 Responder Network Concentrator |  |  | FALSE | [7 empty] | 23 AWG, CAT6,4pr |  | 0.01035 | 0 | 0 | 0 | 0 | 0 | 0 | 0 | 13 | 351002 NAM | Network Adapter Module | 250
[11 empty] | 12 AWG |  | 0.00324 | 0 | 0 | 0 | 0 | 0 | 0 | 0 | 14 | 351004 8-port Switch | 8-port Switch | 2400
In the Room | [10 empty] | 14 AWG |  | 0.00514 | 0 | 0 | 0 | 0 | 0 | 0 | 0 | 15 | 351005 16-port Switch | 16-port Switch | 4800
Node # | Room Number | Power Run | L-Net Device | Cable Length (ft) | Power Cable Gauge | Total Device Current (mA) | Voltage at Node (V) Limit 24V | Data Common Voltage Limit 2.1V | Will Node Work |  | 16 AWG |  | 0.0082 | 0 | 0 | 0 | 0 | 0 | 0 | 0 | 16 | 351010 RNC | Responder Network Concentrator | 300
|  |  | See below for L-Net Device load descriptions | [10 empty] | 0 | 0 | 0 | 0 | 0 | 0 | 0 | ATTACHED TO BRC (MAY REQUIRE SEPARATE POWER SOURCE)
[14 empty] | 0 | 0 | 0 | 0 | 0 | 0 | 0 | 17 | 351002 NAM | Network Adapter Module | 0
i Fill in the data in the yellow cells  | [6 empty] | 36.5 | 0 | [5 empty] | 0 | 0 | 0 | 0 | 0 | 0 | 0 | 18 | 351004 8-port Switch | 8-port Switch ON BRC | 0
[5 empty] | 24 AWG, CAT5,2pr | [8 empty] | 0 | 0 | 0 | 0 | 0 | 0 | 0 | 19 | 351006 RJ-to-Fiber Optic Adapter | RJ-to-Fiber Optic Adapter | 750
[5 empty] | 24 AWG, CAT5,2pr | [8 empty] | 0 | 0 | 0 | 0 | 0 | 0 | 0 | 20 | 351010 RNC | Responder Network Concentrator | 0
[5 empty] | 24 AWG, CAT5,2pr | [8 empty] | 0 | 0 | 0 | 0 | 0 | 0 | 0 | 21 | 351200 Console | Console | 250
[5 empty] | 24 AWG, CAT5,2pr | [8 empty] | 0 | 0 | 0 | 0 | 0 | 0 | 0 | 22 | 351300 Staff Terminal | Staff Terminal | 250
[5 empty] | 24 AWG, CAT5,2pr | [8 empty] | 0 | 0 | 0 | 0 | 0 | 0 | 0 | ATTACHED TO NAM (MAY REQUIRE SEPARATE POWER SOURCE)
[5 empty] | 24 AWG, CAT5,2pr | [8 empty] | 0 | 0 | 0 | 0 | 0 | 0 | 0 | 23 | 351000 BRC | Branch Regional Contoller | 0
[5 empty] | 24 AWG, CAT5,2pr | [8 empty] | 0 | 0 | 0 | 0 | 0 | 0 | 0 | 24 | 351002 NAM | Network Adapter Module | 0
[5 empty] | 24 AWG, CAT5,2pr | [8 empty] | 0 | 0 | 0 | 0 | 0 | 0 | 0 | 25 | 351004 8-port Switch | 8-port Switch ON BRC | 0
[5 empty] | 24 AWG, CAT5,2pr | [8 empty] | 0 | 0 | 0 | 0 | 0 | 0 | 0 | 26 | 351006 RJ-to-Fiber Optic Adapter | RJ-to-Fiber Optic Adapter | 750
[5 empty] | 24 AWG, CAT5,2pr | [8 empty] | 0 | 0 | 0 | 0 | 0 | 0 | 0 | 27 | 351010 RNC | Responder Network Concentrator | 0
[5 empty] | 24 AWG, CAT5,2pr | [8 empty] | 0 | 0 | 0 | 0 | 0 | 0 | 0
[5 empty] | 24 AWG, CAT5,2pr | [8 empty] | 0 | 0 | 0 | 0 | 0 | 0 | 0
[5 empty] | 24 AWG, CAT5,2pr | [8 empty] | 0 | 0 | 0 | 0 | 0 | 0 | 0
24 AWG, CAT5,2pr
24 AWG, CAT5,2pr
24 AWG, CAT5,2pr
24 AWG, CAT5,2pr
24 AWG, CAT5,2pr
24 AWG, CAT5,2pr
24 AWG, CAT5,2pr
24 AWG, CAT5,2pr
L-Net Device load descriptions:
Light Load = Zone Light or up to 3 Non-Audio Stations
Medium Load = 1 Audio Station and up to 3 Non-Audio Stations -or- 0 Audio Stations and 4 to 16 Non-Audio Stations
Heavy Load = 2 Audio Station and up to 14 Non-Audio Stations -or- 1 Audio Station and 4 to 16 Non-Audio Stations
Note on A21: A "Node" is a corridor light or domeless controller wired in series with other nodes on a single run.
Note on B21: A "Run" is the cable between L-Net devices, which originate at a set of power terminals on the power supply. See "Notes" worksheet for a picture.
Note on C21: A "Run" is the cable between L-Net devices, which originate at a set of power terminals on the power supply. See "Notes" worksheet for a picture.
Note on L3: This is the total current consumed by all devices listed on this page.
Note on L5: This is the total current remaining for this power supply.
Note on L9: This is the leftmost set of power terminals on the power supply.
Note on M9: This is the middle set of power terminals on the power supply.
Note on N9: This is the rightmost set of power terminals on the power supply.
Note on R13: Loading current for the rest of the device on the power run.
Attached to Run 3 =
True/False =
True/False =
True/False =
True/False =
Attached to Run 3 =
Attached to Run 3 =

## 5
Site Name
Head End & Consoles (Direct runs only - no daisy chaining)
Device |  |  | Connected to this Power Supply | Current | Power Run | [5 empty] | Cumulative Supply Current (mA)
351004 Ethernet Switch |  |  | FALSE | [7 empty] | 0 | [12 empty] | Current (mA)
351200 Console/351300 Staff Terminal |  |  | FALSE | [7 empty] | Available Supply Current (mA) | [9 empty] | 0 |  |  | At 36V
351200 Console/351300 Staff Terminal |  |  | FALSE | [7 empty] | 2400 | [9 empty] | 1 | Corridor Light-Light Load (5W) | Corridor Light - 5W | 140
351200 Console/351300 Staff Terminal |  |  | FALSE | [17 empty] | 2 | Corridor Light-Medium Load (6W) | Corridor Light -6W | 160
351000 Branch Regional Controller |  |  | FALSE | [7 empty] | 2.4A MAX | [9 empty] | 3 | Corridor Light-Heavy Load (7W) | Corridor Light -7W | 190
| Ethernet 1 Port | [9 empty] | Run 1 | Run 2 | Run 3 | [7 empty] | 4 | Corridor Light-Very Heavy Load (8W) | Corridor Light -8W | 220
| Ethernet 2 Port | [9 empty] | (mA) | (mA) | (mA) | [7 empty] | 5 | Domeless -Light Load (4W) | Domeless Controller 4W | 110
| Ethernet 3 Port | [9 empty] | 0 | 0 | 0 | [7 empty] | 6 | Domeless -Medium Load (5W) | Domeless Controller 5W | 140
| Ethernet 4 Port | [19 empty] | 7 | Domeless -Heavy Load (6W) | Domeless Controller 6W | 160
351002 Network Adapter Module |  |  | FALSE | [7 empty] | Wire Gauge Resistance |  |  | Device Current (mA) RAW | Wire Resistance (ohm/ft) | 1.1A limit for Power Run | Rest of the Run Current (mA) |  |  |  | 8
| Ethernet 1 Port | [9 empty] | AWG |  | ohms/ft |  |  |  |  | Run 1 | Run 2 | Run 3 | 9 | 351200 Console | Console | 250
| Ethernet 2 Port | [8 empty] | 24 AWG L-NET-> | 24 AWG, CAT5,2pr |  | 0.02566 | [7 empty] | 10 | 351300 Staff Terminal | Staff Terminal | 250
| Ethernet 3 Port | [9 empty] | 24 AWG, CAT5,4pr |  | 0.01283 | [7 empty] | 11 | 351000 BRC | Branch Regional Contoller | 250
| Ethernet 4 Port | [8 empty] | 23 AWG L-NET-> | 23 AWG, CAT6,2pr |  | 0.0207 | 0 | 0 | 0 | 0 | 0 | 0 | 0 | 12 | 351001 Rack Mount BRC | Branch Regional Contoller | 250
351010 Responder Network Concentrator |  |  | FALSE | [7 empty] | 23 AWG, CAT6,4pr |  | 0.01035 | 0 | 0 | 0 | 0 | 0 | 0 | 0 | 13 | 351002 NAM | Network Adapter Module | 250
[11 empty] | 12 AWG |  | 0.00324 | 0 | 0 | 0 | 0 | 0 | 0 | 0 | 14 | 351004 8-port Switch | 8-port Switch | 2400
In the Room | [10 empty] | 14 AWG |  | 0.00514 | 0 | 0 | 0 | 0 | 0 | 0 | 0 | 15 | 351005 16-port Switch | 16-port Switch | 4800
Node # | Room Number | Power Run | L-Net Device | Cable Length (ft) | Power Cable Gauge | Total Device Current (mA) | Voltage at Node (V) Limit 24V | Data Common Voltage Limit 2.1V | Will Node Work |  | 16 AWG |  | 0.0082 | 0 | 0 | 0 | 0 | 0 | 0 | 0 | 16 | 351010 RNC | Responder Network Concentrator | 300
|  |  | See below for L-Net Device load descriptions | [10 empty] | 0 | 0 | 0 | 0 | 0 | 0 | 0 | ATTACHED TO BRC (MAY REQUIRE SEPARATE POWER SOURCE)
[14 empty] | 0 | 0 | 0 | 0 | 0 | 0 | 0 | 17 | 351002 NAM | Network Adapter Module | 0
i Fill in the data in the yellow cells  | [6 empty] | 36.5 | 0 | [5 empty] | 0 | 0 | 0 | 0 | 0 | 0 | 0 | 18 | 351004 8-port Switch | 8-port Switch ON BRC | 0
[5 empty] | 24 AWG, CAT5,2pr | [8 empty] | 0 | 0 | 0 | 0 | 0 | 0 | 0 | 19 | 351006 RJ-to-Fiber Optic Adapter | RJ-to-Fiber Optic Adapter | 750
[5 empty] | 24 AWG, CAT5,2pr | [8 empty] | 0 | 0 | 0 | 0 | 0 | 0 | 0 | 20 | 351010 RNC | Responder Network Concentrator | 0
[5 empty] | 24 AWG, CAT5,2pr | [8 empty] | 0 | 0 | 0 | 0 | 0 | 0 | 0 | 21 | 351200 Console | Console | 250
[5 empty] | 24 AWG, CAT5,2pr | [8 empty] | 0 | 0 | 0 | 0 | 0 | 0 | 0 | 22 | 351300 Staff Terminal | Staff Terminal | 250
[5 empty] | 24 AWG, CAT5,2pr | [8 empty] | 0 | 0 | 0 | 0 | 0 | 0 | 0 | ATTACHED TO NAM (MAY REQUIRE SEPARATE POWER SOURCE)
[5 empty] | 24 AWG, CAT5,2pr | [8 empty] | 0 | 0 | 0 | 0 | 0 | 0 | 0 | 23 | 351000 BRC | Branch Regional Contoller | 0
[5 empty] | 24 AWG, CAT5,2pr | [8 empty] | 0 | 0 | 0 | 0 | 0 | 0 | 0 | 24 | 351002 NAM | Network Adapter Module | 0
[5 empty] | 24 AWG, CAT5,2pr | [8 empty] | 0 | 0 | 0 | 0 | 0 | 0 | 0 | 25 | 351004 8-port Switch | 8-port Switch ON BRC | 0
[5 empty] | 24 AWG, CAT5,2pr | [8 empty] | 0 | 0 | 0 | 0 | 0 | 0 | 0 | 26 | 351006 RJ-to-Fiber Optic Adapter | RJ-to-Fiber Optic Adapter | 750
[5 empty] | 24 AWG, CAT5,2pr | [8 empty] | 0 | 0 | 0 | 0 | 0 | 0 | 0 | 27 | 351010 RNC | Responder Network Concentrator | 0
[5 empty] | 24 AWG, CAT5,2pr | [8 empty] | 0 | 0 | 0 | 0 | 0 | 0 | 0
[5 empty] | 24 AWG, CAT5,2pr | [8 empty] | 0 | 0 | 0 | 0 | 0 | 0 | 0
[5 empty] | 24 AWG, CAT5,2pr | [8 empty] | 0 | 0 | 0 | 0 | 0 | 0 | 0
24 AWG, CAT5,2pr
24 AWG, CAT5,2pr
24 AWG, CAT5,2pr
24 AWG, CAT5,2pr
24 AWG, CAT5,2pr
24 AWG, CAT5,2pr
24 AWG, CAT5,2pr
24 AWG, CAT5,2pr
L-Net Device load descriptions:
Light Load = Zone Light or up to 3 Non-Audio Stations
Medium Load = 1 Audio Station and up to 3 Non-Audio Stations -or- 0 Audio Stations and 4 to 16 Non-Audio Stations
Heavy Load = 2 Audio Station and up to 14 Non-Audio Stations -or- 1 Audio Station and 4 to 16 Non-Audio Stations
Note on A21: A "Node" is a corridor light or domeless controller wired in series with other nodes on a single run.
Note on B21: A "Run" is the cable between L-Net devices, which originate at a set of power terminals on the power supply. See "Notes" worksheet for a picture.
Note on C21: A "Run" is the cable between L-Net devices, which originate at a set of power terminals on the power supply. See "Notes" worksheet for a picture.
Note on L3: This is the total current consumed by all devices listed on this page.
Note on L5: This is the total current remaining for this power supply.
Note on L9: This is the leftmost set of power terminals on the power supply.
Note on M9: This is the middle set of power terminals on the power supply.
Note on N9: This is the rightmost set of power terminals on the power supply.
Note on R13: Loading current for the rest of the device on the power run.
Attached to Run 3 =
True/False =
True/False =
True/False =
True/False =
Attached to Run 3 =
Attached to Run 3 =

## 6
Site Name
Head End & Consoles (Direct runs only - no daisy chaining)
Device |  |  | Connected to this Power Supply | Current | Power Run | [5 empty] | Cumulative Supply Current (mA)
351004 Ethernet Switch |  |  | FALSE | [7 empty] | 0 | [12 empty] | Current (mA)
351200 Console/351300 Staff Terminal |  |  | FALSE | [7 empty] | Available Supply Current (mA) | [9 empty] | 0 |  |  | At 36V
351200 Console/351300 Staff Terminal |  |  | FALSE | [7 empty] | 2400 | [9 empty] | 1 | Corridor Light-Light Load (5W) | Corridor Light - 5W | 140
351200 Console/351300 Staff Terminal |  |  | FALSE | [17 empty] | 2 | Corridor Light-Medium Load (6W) | Corridor Light -6W | 160
351000 Branch Regional Controller |  |  | FALSE | [7 empty] | 2.4A MAX | [9 empty] | 3 | Corridor Light-Heavy Load (7W) | Corridor Light -7W | 190
| Ethernet 1 Port | [9 empty] | Run 1 | Run 2 | Run 3 | [7 empty] | 4 | Corridor Light-Very Heavy Load (8W) | Corridor Light -8W | 220
| Ethernet 2 Port | [9 empty] | (mA) | (mA) | (mA) | [7 empty] | 5 | Domeless -Light Load (4W) | Domeless Controller 4W | 110
| Ethernet 3 Port | [9 empty] | 0 | 0 | 0 | [7 empty] | 6 | Domeless -Medium Load (5W) | Domeless Controller 5W | 140
| Ethernet 4 Port | [19 empty] | 7 | Domeless -Heavy Load (6W) | Domeless Controller 6W | 160
351002 Network Adapter Module |  |  | FALSE | [7 empty] | Wire Gauge Resistance |  |  | Device Current (mA) RAW | Wire Resistance (ohm/ft) | 1.1A limit for Power Run | Rest of the Run Current (mA) |  |  |  | 8
| Ethernet 1 Port | [9 empty] | AWG |  | ohms/ft |  |  |  |  | Run 1 | Run 2 | Run 3 | 9 | 351200 Console | Console | 250
| Ethernet 2 Port | [8 empty] | 24 AWG L-NET-> | 24 AWG, CAT5,2pr |  | 0.02566 | [7 empty] | 10 | 351300 Staff Terminal | Staff Terminal | 250
| Ethernet 3 Port | [9 empty] | 24 AWG, CAT5,4pr |  | 0.01283 | [7 empty] | 11 | 351000 BRC | Branch Regional Contoller | 250
| Ethernet 4 Port | [8 empty] | 23 AWG L-NET-> | 23 AWG, CAT6,2pr |  | 0.0207 | 0 | 0 | 0 | 0 | 0 | 0 | 0 | 12 | 351001 Rack Mount BRC | Branch Regional Contoller | 250
351010 Responder Network Concentrator |  |  | FALSE | [7 empty] | 23 AWG, CAT6,4pr |  | 0.01035 | 0 | 0 | 0 | 0 | 0 | 0 | 0 | 13 | 351002 NAM | Network Adapter Module | 250
[11 empty] | 12 AWG |  | 0.00324 | 0 | 0 | 0 | 0 | 0 | 0 | 0 | 14 | 351004 8-port Switch | 8-port Switch | 2400
In the Room | [10 empty] | 14 AWG |  | 0.00514 | 0 | 0 | 0 | 0 | 0 | 0 | 0 | 15 | 351005 16-port Switch | 16-port Switch | 4800
Node # | Room Number | Power Run | L-Net Device | Cable Length (ft) | Power Cable Gauge | Total Device Current (mA) | Voltage at Node (V) Limit 24V | Data Common Voltage Limit 2.1V | Will Node Work |  | 16 AWG |  | 0.0082 | 0 | 0 | 0 | 0 | 0 | 0 | 0 | 16 | 351010 RNC | Responder Network Concentrator | 300
|  |  | See below for L-Net Device load descriptions | [10 empty] | 0 | 0 | 0 | 0 | 0 | 0 | 0 | ATTACHED TO BRC (MAY REQUIRE SEPARATE POWER SOURCE)
[14 empty] | 0 | 0 | 0 | 0 | 0 | 0 | 0 | 17 | 351002 NAM | Network Adapter Module | 0
i Fill in the data in the yellow cells  | [6 empty] | 36.5 | 0 | [5 empty] | 0 | 0 | 0 | 0 | 0 | 0 | 0 | 18 | 351004 8-port Switch | 8-port Switch ON BRC | 0
[5 empty] | 24 AWG, CAT5,2pr | [8 empty] | 0 | 0 | 0 | 0 | 0 | 0 | 0 | 19 | 351006 RJ-to-Fiber Optic Adapter | RJ-to-Fiber Optic Adapter | 750
[5 empty] | 24 AWG, CAT5,2pr | [8 empty] | 0 | 0 | 0 | 0 | 0 | 0 | 0 | 20 | 351010 RNC | Responder Network Concentrator | 0
[5 empty] | 24 AWG, CAT5,2pr | [8 empty] | 0 | 0 | 0 | 0 | 0 | 0 | 0 | 21 | 351200 Console | Console | 250
[5 empty] | 24 AWG, CAT5,2pr | [8 empty] | 0 | 0 | 0 | 0 | 0 | 0 | 0 | 22 | 351300 Staff Terminal | Staff Terminal | 250
[5 empty] | 24 AWG, CAT5,2pr | [8 empty] | 0 | 0 | 0 | 0 | 0 | 0 | 0 | ATTACHED TO NAM (MAY REQUIRE SEPARATE POWER SOURCE)
[5 empty] | 24 AWG, CAT5,2pr | [8 empty] | 0 | 0 | 0 | 0 | 0 | 0 | 0 | 23 | 351000 BRC | Branch Regional Contoller | 0
[5 empty] | 24 AWG, CAT5,2pr | [8 empty] | 0 | 0 | 0 | 0 | 0 | 0 | 0 | 24 | 351002 NAM | Network Adapter Module | 0
[5 empty] | 24 AWG, CAT5,2pr | [8 empty] | 0 | 0 | 0 | 0 | 0 | 0 | 0 | 25 | 351004 8-port Switch | 8-port Switch ON BRC | 0
[5 empty] | 24 AWG, CAT5,2pr | [8 empty] | 0 | 0 | 0 | 0 | 0 | 0 | 0 | 26 | 351006 RJ-to-Fiber Optic Adapter | RJ-to-Fiber Optic Adapter | 750
[5 empty] | 24 AWG, CAT5,2pr | [8 empty] | 0 | 0 | 0 | 0 | 0 | 0 | 0 | 27 | 351010 RNC | Responder Network Concentrator | 0
[5 empty] | 24 AWG, CAT5,2pr | [8 empty] | 0 | 0 | 0 | 0 | 0 | 0 | 0
[5 empty] | 24 AWG, CAT5,2pr | [8 empty] | 0 | 0 | 0 | 0 | 0 | 0 | 0
[5 empty] | 24 AWG, CAT5,2pr | [8 empty] | 0 | 0 | 0 | 0 | 0 | 0 | 0
24 AWG, CAT5,2pr
24 AWG, CAT5,2pr
24 AWG, CAT5,2pr
24 AWG, CAT5,2pr
24 AWG, CAT5,2pr
24 AWG, CAT5,2pr
24 AWG, CAT5,2pr
24 AWG, CAT5,2pr
L-Net Device load descriptions:
Light Load = Zone Light or up to 3 Non-Audio Stations
Medium Load = 1 Audio Station and up to 3 Non-Audio Stations -or- 0 Audio Stations and 4 to 16 Non-Audio Stations
Heavy Load = 2 Audio Station and up to 14 Non-Audio Stations -or- 1 Audio Station and 4 to 16 Non-Audio Stations
Note on A21: A "Node" is a corridor light or domeless controller wired in series with other nodes on a single run.
Note on B21: A "Run" is the cable between L-Net devices, which originate at a set of power terminals on the power supply. See "Notes" worksheet for a picture.
Note on C21: A "Run" is the cable between L-Net devices, which originate at a set of power terminals on the power supply. See "Notes" worksheet for a picture.
Note on L3: This is the total current consumed by all devices listed on this page.
Note on L5: This is the total current remaining for this power supply.
Note on L9: This is the leftmost set of power terminals on the power supply.
Note on M9: This is the middle set of power terminals on the power supply.
Note on N9: This is the rightmost set of power terminals on the power supply.
Note on R13: Loading current for the rest of the device on the power run.
Attached to Run 3 =
True/False =
True/False =
True/False =
True/False =
Attached to Run 3 =
Attached to Run 3 =

## 7
Site Name
Head End & Consoles (Direct runs only - no daisy chaining)
Device |  |  | Connected to this Power Supply | Current | Power Run | [5 empty] | Cumulative Supply Current (mA)
351004 Ethernet Switch |  |  | FALSE | [7 empty] | 0 | [12 empty] | Current (mA)
351200 Console/351300 Staff Terminal |  |  | FALSE | [7 empty] | Available Supply Current (mA) | [9 empty] | 0 |  |  | At 36V
351200 Console/351300 Staff Terminal |  |  | FALSE | [7 empty] | 2400 | [9 empty] | 1 | Corridor Light-Light Load (5W) | Corridor Light - 5W | 140
351200 Console/351300 Staff Terminal |  |  | FALSE | [17 empty] | 2 | Corridor Light-Medium Load (6W) | Corridor Light -6W | 160
351000 Branch Regional Controller |  |  | FALSE | [7 empty] | 2.4A MAX | [9 empty] | 3 | Corridor Light-Heavy Load (7W) | Corridor Light -7W | 190
| Ethernet 1 Port | [9 empty] | Run 1 | Run 2 | Run 3 | [7 empty] | 4 | Corridor Light-Very Heavy Load (8W) | Corridor Light -8W | 220
| Ethernet 2 Port | [9 empty] | (mA) | (mA) | (mA) | [7 empty] | 5 | Domeless -Light Load (4W) | Domeless Controller 4W | 110
| Ethernet 3 Port | [9 empty] | 0 | 0 | 0 | [7 empty] | 6 | Domeless -Medium Load (5W) | Domeless Controller 5W | 140
| Ethernet 4 Port | [19 empty] | 7 | Domeless -Heavy Load (6W) | Domeless Controller 6W | 160
351002 Network Adapter Module |  |  | FALSE | [7 empty] | Wire Gauge Resistance |  |  | Device Current (mA) RAW | Wire Resistance (ohm/ft) | 1.1A limit for Power Run | Rest of the Run Current (mA) |  |  |  | 8
| Ethernet 1 Port | [9 empty] | AWG |  | ohms/ft |  |  |  |  | Run 1 | Run 2 | Run 3 | 9 | 351200 Console | Console | 250
| Ethernet 2 Port | [8 empty] | 24 AWG L-NET-> | 24 AWG, CAT5,2pr |  | 0.02566 | [7 empty] | 10 | 351300 Staff Terminal | Staff Terminal | 250
| Ethernet 3 Port | [9 empty] | 24 AWG, CAT5,4pr |  | 0.01283 | [7 empty] | 11 | 351000 BRC | Branch Regional Contoller | 250
| Ethernet 4 Port | [8 empty] | 23 AWG L-NET-> | 23 AWG, CAT6,2pr |  | 0.0207 | 0 | 0 | 0 | 0 | 0 | 0 | 0 | 12 | 351001 Rack Mount BRC | Branch Regional Contoller | 250
351010 Responder Network Concentrator |  |  | FALSE | [7 empty] | 23 AWG, CAT6,4pr |  | 0.01035 | 0 | 0 | 0 | 0 | 0 | 0 | 0 | 13 | 351002 NAM | Network Adapter Module | 250
[11 empty] | 12 AWG |  | 0.00324 | 0 | 0 | 0 | 0 | 0 | 0 | 0 | 14 | 351004 8-port Switch | 8-port Switch | 2400
In the Room | [10 empty] | 14 AWG |  | 0.00514 | 0 | 0 | 0 | 0 | 0 | 0 | 0 | 15 | 351005 16-port Switch | 16-port Switch | 4800
Node # | Room Number | Power Run | L-Net Device | Cable Length (ft) | Power Cable Gauge | Total Device Current (mA) | Voltage at Node (V) Limit 24V | Data Common Voltage Limit 2.1V | Will Node Work |  | 16 AWG |  | 0.0082 | 0 | 0 | 0 | 0 | 0 | 0 | 0 | 16 | 351010 RNC | Responder Network Concentrator | 300
|  |  | See below for L-Net Device load descriptions | [10 empty] | 0 | 0 | 0 | 0 | 0 | 0 | 0 | ATTACHED TO BRC (MAY REQUIRE SEPARATE POWER SOURCE)
[14 empty] | 0 | 0 | 0 | 0 | 0 | 0 | 0 | 17 | 351002 NAM | Network Adapter Module | 0
i Fill in the data in the yellow cells  | [6 empty] | 36.5 | 0 | [5 empty] | 0 | 0 | 0 | 0 | 0 | 0 | 0 | 18 | 351004 8-port Switch | 8-port Switch ON BRC | 0
[5 empty] | 24 AWG, CAT5,2pr | [8 empty] | 0 | 0 | 0 | 0 | 0 | 0 | 0 | 19 | 351006 RJ-to-Fiber Optic Adapter | RJ-to-Fiber Optic Adapter | 750
[5 empty] | 24 AWG, CAT5,2pr | [8 empty] | 0 | 0 | 0 | 0 | 0 | 0 | 0 | 20 | 351010 RNC | Responder Network Concentrator | 0
[5 empty] | 24 AWG, CAT5,2pr | [8 empty] | 0 | 0 | 0 | 0 | 0 | 0 | 0 | 21 | 351200 Console | Console | 250
[5 empty] | 24 AWG, CAT5,2pr | [8 empty] | 0 | 0 | 0 | 0 | 0 | 0 | 0 | 22 | 351300 Staff Terminal | Staff Terminal | 250
[5 empty] | 24 AWG, CAT5,2pr | [8 empty] | 0 | 0 | 0 | 0 | 0 | 0 | 0 | ATTACHED TO NAM (MAY REQUIRE SEPARATE POWER SOURCE)
[5 empty] | 24 AWG, CAT5,2pr | [8 empty] | 0 | 0 | 0 | 0 | 0 | 0 | 0 | 23 | 351000 BRC | Branch Regional Contoller | 0
[5 empty] | 24 AWG, CAT5,2pr | [8 empty] | 0 | 0 | 0 | 0 | 0 | 0 | 0 | 24 | 351002 NAM | Network Adapter Module | 0
[5 empty] | 24 AWG, CAT5,2pr | [8 empty] | 0 | 0 | 0 | 0 | 0 | 0 | 0 | 25 | 351004 8-port Switch | 8-port Switch ON BRC | 0
[5 empty] | 24 AWG, CAT5,2pr | [8 empty] | 0 | 0 | 0 | 0 | 0 | 0 | 0 | 26 | 351006 RJ-to-Fiber Optic Adapter | RJ-to-Fiber Optic Adapter | 750
[5 empty] | 24 AWG, CAT5,2pr | [8 empty] | 0 | 0 | 0 | 0 | 0 | 0 | 0 | 27 | 351010 RNC | Responder Network Concentrator | 0
[5 empty] | 24 AWG, CAT5,2pr | [8 empty] | 0 | 0 | 0 | 0 | 0 | 0 | 0
[5 empty] | 24 AWG, CAT5,2pr | [8 empty] | 0 | 0 | 0 | 0 | 0 | 0 | 0
[5 empty] | 24 AWG, CAT5,2pr | [8 empty] | 0 | 0 | 0 | 0 | 0 | 0 | 0
24 AWG, CAT5,2pr
24 AWG, CAT5,2pr
24 AWG, CAT5,2pr
24 AWG, CAT5,2pr
24 AWG, CAT5,2pr
24 AWG, CAT5,2pr
24 AWG, CAT5,2pr
24 AWG, CAT5,2pr
L-Net Device load descriptions:
Light Load = Zone Light or up to 3 Non-Audio Stations
Medium Load = 1 Audio Station and up to 3 Non-Audio Stations -or- 0 Audio Stations and 4 to 16 Non-Audio Stations
Heavy Load = 2 Audio Station and up to 14 Non-Audio Stations -or- 1 Audio Station and 4 to 16 Non-Audio Stations
Note on A21: A "Node" is a corridor light or domeless controller wired in series with other nodes on a single run.
Note on B21: A "Run" is the cable between L-Net devices, which originate at a set of power terminals on the power supply. See "Notes" worksheet for a picture.
Note on C21: A "Run" is the cable between L-Net devices, which originate at a set of power terminals on the power supply. See "Notes" worksheet for a picture.
Note on L3: This is the total current consumed by all devices listed on this page.
Note on L5: This is the total current remaining for this power supply.
Note on L9: This is the leftmost set of power terminals on the power supply.
Note on M9: This is the middle set of power terminals on the power supply.
Note on N9: This is the rightmost set of power terminals on the power supply.
Note on R13: Loading current for the rest of the device on the power run.
Attached to Run 3 =
True/False =
True/False =
True/False =
True/False =
Attached to Run 3 =
Attached to Run 3 =

## 8
Site Name
Head End & Consoles (Direct runs only - no daisy chaining)
Device |  |  | Connected to this Power Supply | Current | Power Run | [5 empty] | Cumulative Supply Current (mA)
351004 Ethernet Switch |  |  | FALSE | [7 empty] | 0 | [12 empty] | Current (mA)
351200 Console/351300 Staff Terminal |  |  | FALSE | [7 empty] | Available Supply Current (mA) | [9 empty] | 0 |  |  | At 36V
351200 Console/351300 Staff Terminal |  |  | FALSE | [7 empty] | 2400 | [9 empty] | 1 | Corridor Light-Light Load (5W) | Corridor Light - 5W | 140
351200 Console/351300 Staff Terminal |  |  | FALSE | [17 empty] | 2 | Corridor Light-Medium Load (6W) | Corridor Light -6W | 160
351000 Branch Regional Controller |  |  | FALSE | [7 empty] | 2.4A MAX | [9 empty] | 3 | Corridor Light-Heavy Load (7W) | Corridor Light -7W | 190
| Ethernet 1 Port | [9 empty] | Run 1 | Run 2 | Run 3 | [7 empty] | 4 | Corridor Light-Very Heavy Load (8W) | Corridor Light -8W | 220
| Ethernet 2 Port | [9 empty] | (mA) | (mA) | (mA) | [7 empty] | 5 | Domeless -Light Load (4W) | Domeless Controller 4W | 110
| Ethernet 3 Port | [9 empty] | 0 | 0 | 0 | [7 empty] | 6 | Domeless -Medium Load (5W) | Domeless Controller 5W | 140
| Ethernet 4 Port | [19 empty] | 7 | Domeless -Heavy Load (6W) | Domeless Controller 6W | 160
351002 Network Adapter Module |  |  | FALSE | [7 empty] | Wire Gauge Resistance |  |  | Device Current (mA) RAW | Wire Resistance (ohm/ft) | 1.1A limit for Power Run | Rest of the Run Current (mA) |  |  |  | 8
| Ethernet 1 Port | [9 empty] | AWG |  | ohms/ft |  |  |  |  | Run 1 | Run 2 | Run 3 | 9 | 351200 Console | Console | 250
| Ethernet 2 Port | [8 empty] | 24 AWG L-NET-> | 24 AWG, CAT5,2pr |  | 0.02566 | [7 empty] | 10 | 351300 Staff Terminal | Staff Terminal | 250
| Ethernet 3 Port | [9 empty] | 24 AWG, CAT5,4pr |  | 0.01283 | [7 empty] | 11 | 351000 BRC | Branch Regional Contoller | 250
| Ethernet 4 Port | [8 empty] | 23 AWG L-NET-> | 23 AWG, CAT6,2pr |  | 0.0207 | 0 | 0 | 0 | 0 | 0 | 0 | 0 | 12 | 351001 Rack Mount BRC | Branch Regional Contoller | 250
351010 Responder Network Concentrator |  |  | FALSE | [7 empty] | 23 AWG, CAT6,4pr |  | 0.01035 | 0 | 0 | 0 | 0 | 0 | 0 | 0 | 13 | 351002 NAM | Network Adapter Module | 250
[11 empty] | 12 AWG |  | 0.00324 | 0 | 0 | 0 | 0 | 0 | 0 | 0 | 14 | 351004 8-port Switch | 8-port Switch | 2400
In the Room | [10 empty] | 14 AWG |  | 0.00514 | 0 | 0 | 0 | 0 | 0 | 0 | 0 | 15 | 351005 16-port Switch | 16-port Switch | 4800
Node # | Room Number | Power Run | L-Net Device | Cable Length (ft) | Power Cable Gauge | Total Device Current (mA) | Voltage at Node (V) Limit 24V | Data Common Voltage Limit 2.1V | Will Node Work |  | 16 AWG |  | 0.0082 | 0 | 0 | 0 | 0 | 0 | 0 | 0 | 16 | 351010 RNC | Responder Network Concentrator | 300
|  |  | See below for L-Net Device load descriptions | [10 empty] | 0 | 0 | 0 | 0 | 0 | 0 | 0 | ATTACHED TO BRC (MAY REQUIRE SEPARATE POWER SOURCE)
[14 empty] | 0 | 0 | 0 | 0 | 0 | 0 | 0 | 17 | 351002 NAM | Network Adapter Module | 0
i Fill in the data in the yellow cells  | [6 empty] | 36.5 | 0 | [5 empty] | 0 | 0 | 0 | 0 | 0 | 0 | 0 | 18 | 351004 8-port Switch | 8-port Switch ON BRC | 0
[5 empty] | 24 AWG, CAT5,2pr | [8 empty] | 0 | 0 | 0 | 0 | 0 | 0 | 0 | 19 | 351006 RJ-to-Fiber Optic Adapter | RJ-to-Fiber Optic Adapter | 750
[5 empty] | 24 AWG, CAT5,2pr | [8 empty] | 0 | 0 | 0 | 0 | 0 | 0 | 0 | 20 | 351010 RNC | Responder Network Concentrator | 0
[5 empty] | 24 AWG, CAT5,2pr | [8 empty] | 0 | 0 | 0 | 0 | 0 | 0 | 0 | 21 | 351200 Console | Console | 250
[5 empty] | 24 AWG, CAT5,2pr | [8 empty] | 0 | 0 | 0 | 0 | 0 | 0 | 0 | 22 | 351300 Staff Terminal | Staff Terminal | 250
[5 empty] | 24 AWG, CAT5,2pr | [8 empty] | 0 | 0 | 0 | 0 | 0 | 0 | 0 | ATTACHED TO NAM (MAY REQUIRE SEPARATE POWER SOURCE)
[5 empty] | 24 AWG, CAT5,2pr | [8 empty] | 0 | 0 | 0 | 0 | 0 | 0 | 0 | 23 | 351000 BRC | Branch Regional Contoller | 0
[5 empty] | 24 AWG, CAT5,2pr | [8 empty] | 0 | 0 | 0 | 0 | 0 | 0 | 0 | 24 | 351002 NAM | Network Adapter Module | 0
[5 empty] | 24 AWG, CAT5,2pr | [8 empty] | 0 | 0 | 0 | 0 | 0 | 0 | 0 | 25 | 351004 8-port Switch | 8-port Switch ON BRC | 0
[5 empty] | 24 AWG, CAT5,2pr | [8 empty] | 0 | 0 | 0 | 0 | 0 | 0 | 0 | 26 | 351006 RJ-to-Fiber Optic Adapter | RJ-to-Fiber Optic Adapter | 750
[5 empty] | 24 AWG, CAT5,2pr | [8 empty] | 0 | 0 | 0 | 0 | 0 | 0 | 0 | 27 | 351010 RNC | Responder Network Concentrator | 0
[5 empty] | 24 AWG, CAT5,2pr | [8 empty] | 0 | 0 | 0 | 0 | 0 | 0 | 0
[5 empty] | 24 AWG, CAT5,2pr | [8 empty] | 0 | 0 | 0 | 0 | 0 | 0 | 0
[5 empty] | 24 AWG, CAT5,2pr | [8 empty] | 0 | 0 | 0 | 0 | 0 | 0 | 0
24 AWG, CAT5,2pr
24 AWG, CAT5,2pr
24 AWG, CAT5,2pr
24 AWG, CAT5,2pr
24 AWG, CAT5,2pr
24 AWG, CAT5,2pr
24 AWG, CAT5,2pr
24 AWG, CAT5,2pr
L-Net Device load descriptions:
Light Load = Zone Light or up to 3 Non-Audio Stations
Medium Load = 1 Audio Station and up to 3 Non-Audio Stations -or- 0 Audio Stations and 4 to 16 Non-Audio Stations
Heavy Load = 2 Audio Station and up to 14 Non-Audio Stations -or- 1 Audio Station and 4 to 16 Non-Audio Stations
Note on A21: A "Node" is a corridor light or domeless controller wired in series with other nodes on a single run.
Note on B21: A "Run" is the cable between L-Net devices, which originate at a set of power terminals on the power supply. See "Notes" worksheet for a picture.
Note on C21: A "Run" is the cable between L-Net devices, which originate at a set of power terminals on the power supply. See "Notes" worksheet for a picture.
Note on L3: This is the total current consumed by all devices listed on this page.
Note on L5: This is the total current remaining for this power supply.
Note on L9: This is the leftmost set of power terminals on the power supply.
Note on M9: This is the middle set of power terminals on the power supply.
Note on N9: This is the rightmost set of power terminals on the power supply.
Note on R13: Loading current for the rest of the device on the power run.
Attached to Run 3 =
True/False =
True/False =
True/False =
True/False =
Attached to Run 3 =
Attached to Run 3 =

## 9
Site Name
Head End & Consoles (Direct runs only - no daisy chaining)
Device |  |  | Connected to this Power Supply | Current | Power Run | [5 empty] | Cumulative Supply Current (mA)
351004 Ethernet Switch |  |  | FALSE | [7 empty] | 0 | [12 empty] | Current (mA)
351200 Console/351300 Staff Terminal |  |  | FALSE | [7 empty] | Available Supply Current (mA) | [9 empty] | 0 |  |  | At 36V
351200 Console/351300 Staff Terminal |  |  | FALSE | [7 empty] | 2400 | [9 empty] | 1 | Corridor Light-Light Load (5W) | Corridor Light - 5W | 140
351200 Console/351300 Staff Terminal |  |  | FALSE | [17 empty] | 2 | Corridor Light-Medium Load (6W) | Corridor Light -6W | 160
351000 Branch Regional Controller |  |  | FALSE | [7 empty] | 2.4A MAX | [9 empty] | 3 | Corridor Light-Heavy Load (7W) | Corridor Light -7W | 190
| Ethernet 1 Port | [9 empty] | Run 1 | Run 2 | Run 3 | [7 empty] | 4 | Corridor Light-Very Heavy Load (8W) | Corridor Light -8W | 220
| Ethernet 2 Port | [9 empty] | (mA) | (mA) | (mA) | [7 empty] | 5 | Domeless -Light Load (4W) | Domeless Controller 4W | 110
| Ethernet 3 Port | [9 empty] | 0 | 0 | 0 | [7 empty] | 6 | Domeless -Medium Load (5W) | Domeless Controller 5W | 140
| Ethernet 4 Port | [19 empty] | 7 | Domeless -Heavy Load (6W) | Domeless Controller 6W | 160
351002 Network Adapter Module |  |  | FALSE | [7 empty] | Wire Gauge Resistance |  |  | Device Current (mA) RAW | Wire Resistance (ohm/ft) | 1.1A limit for Power Run | Rest of the Run Current (mA) |  |  |  | 8
| Ethernet 1 Port | [9 empty] | AWG |  | ohms/ft |  |  |  |  | Run 1 | Run 2 | Run 3 | 9 | 351200 Console | Console | 250
| Ethernet 2 Port | [8 empty] | 24 AWG L-NET-> | 24 AWG, CAT5,2pr |  | 0.02566 | [7 empty] | 10 | 351300 Staff Terminal | Staff Terminal | 250
| Ethernet 3 Port | [9 empty] | 24 AWG, CAT5,4pr |  | 0.01283 | [7 empty] | 11 | 351000 BRC | Branch Regional Contoller | 250
| Ethernet 4 Port | [8 empty] | 23 AWG L-NET-> | 23 AWG, CAT6,2pr |  | 0.0207 | 0 | 0 | 0 | 0 | 0 | 0 | 0 | 12 | 351001 Rack Mount BRC | Branch Regional Contoller | 250
351010 Responder Network Concentrator |  |  | FALSE | [7 empty] | 23 AWG, CAT6,4pr |  | 0.01035 | 0 | 0 | 0 | 0 | 0 | 0 | 0 | 13 | 351002 NAM | Network Adapter Module | 250
[11 empty] | 12 AWG |  | 0.00324 | 0 | 0 | 0 | 0 | 0 | 0 | 0 | 14 | 351004 8-port Switch | 8-port Switch | 2400
In the Room | [10 empty] | 14 AWG |  | 0.00514 | 0 | 0 | 0 | 0 | 0 | 0 | 0 | 15 | 351005 16-port Switch | 16-port Switch | 4800
Node # | Room Number | Power Run | L-Net Device | Cable Length (ft) | Power Cable Gauge | Total Device Current (mA) | Voltage at Node (V) Limit 24V | Data Common Voltage Limit 2.1V | Will Node Work |  | 16 AWG |  | 0.0082 | 0 | 0 | 0 | 0 | 0 | 0 | 0 | 16 | 351010 RNC | Responder Network Concentrator | 300
|  |  | See below for L-Net Device load descriptions | [10 empty] | 0 | 0 | 0 | 0 | 0 | 0 | 0 | ATTACHED TO BRC (MAY REQUIRE SEPARATE POWER SOURCE)
[14 empty] | 0 | 0 | 0 | 0 | 0 | 0 | 0 | 17 | 351002 NAM | Network Adapter Module | 0
i Fill in the data in the yellow cells  | [6 empty] | 36.5 | 0 | [5 empty] | 0 | 0 | 0 | 0 | 0 | 0 | 0 | 18 | 351004 8-port Switch | 8-port Switch ON BRC | 0
[5 empty] | 24 AWG, CAT5,2pr | [8 empty] | 0 | 0 | 0 | 0 | 0 | 0 | 0 | 19 | 351006 RJ-to-Fiber Optic Adapter | RJ-to-Fiber Optic Adapter | 750
[5 empty] | 24 AWG, CAT5,2pr | [8 empty] | 0 | 0 | 0 | 0 | 0 | 0 | 0 | 20 | 351010 RNC | Responder Network Concentrator | 0
[5 empty] | 24 AWG, CAT5,2pr | [8 empty] | 0 | 0 | 0 | 0 | 0 | 0 | 0 | 21 | 351200 Console | Console | 250
[5 empty] | 24 AWG, CAT5,2pr | [8 empty] | 0 | 0 | 0 | 0 | 0 | 0 | 0 | 22 | 351300 Staff Terminal | Staff Terminal | 250
[5 empty] | 24 AWG, CAT5,2pr | [8 empty] | 0 | 0 | 0 | 0 | 0 | 0 | 0 | ATTACHED TO NAM (MAY REQUIRE SEPARATE POWER SOURCE)
[5 empty] | 24 AWG, CAT5,2pr | [8 empty] | 0 | 0 | 0 | 0 | 0 | 0 | 0 | 23 | 351000 BRC | Branch Regional Contoller | 0
[5 empty] | 24 AWG, CAT5,2pr | [8 empty] | 0 | 0 | 0 | 0 | 0 | 0 | 0 | 24 | 351002 NAM | Network Adapter Module | 0
[5 empty] | 24 AWG, CAT5,2pr | [8 empty] | 0 | 0 | 0 | 0 | 0 | 0 | 0 | 25 | 351004 8-port Switch | 8-port Switch ON BRC | 0
[5 empty] | 24 AWG, CAT5,2pr | [8 empty] | 0 | 0 | 0 | 0 | 0 | 0 | 0 | 26 | 351006 RJ-to-Fiber Optic Adapter | RJ-to-Fiber Optic Adapter | 750
[5 empty] | 24 AWG, CAT5,2pr | [8 empty] | 0 | 0 | 0 | 0 | 0 | 0 | 0 | 27 | 351010 RNC | Responder Network Concentrator | 0
[5 empty] | 24 AWG, CAT5,2pr | [8 empty] | 0 | 0 | 0 | 0 | 0 | 0 | 0
[5 empty] | 24 AWG, CAT5,2pr | [8 empty] | 0 | 0 | 0 | 0 | 0 | 0 | 0
[5 empty] | 24 AWG, CAT5,2pr | [8 empty] | 0 | 0 | 0 | 0 | 0 | 0 | 0
24 AWG, CAT5,2pr
24 AWG, CAT5,2pr
24 AWG, CAT5,2pr
24 AWG, CAT5,2pr
24 AWG, CAT5,2pr
24 AWG, CAT5,2pr
24 AWG, CAT5,2pr
24 AWG, CAT5,2pr
L-Net Device load descriptions:
Light Load = Zone Light or up to 3 Non-Audio Stations
Medium Load = 1 Audio Station and up to 3 Non-Audio Stations -or- 0 Audio Stations and 4 to 16 Non-Audio Stations
Heavy Load = 2 Audio Station and up to 14 Non-Audio Stations -or- 1 Audio Station and 4 to 16 Non-Audio Stations
Note on A21: A "Node" is a corridor light or domeless controller wired in series with other nodes on a single run.
Note on B21: A "Run" is the cable between L-Net devices, which originate at a set of power terminals on the power supply. See "Notes" worksheet for a picture.
Note on C21: A "Run" is the cable between L-Net devices, which originate at a set of power terminals on the power supply. See "Notes" worksheet for a picture.
Note on L3: This is the total current consumed by all devices listed on this page.
Note on L5: This is the total current remaining for this power supply.
Note on L9: This is the leftmost set of power terminals on the power supply.
Note on M9: This is the middle set of power terminals on the power supply.
Note on N9: This is the rightmost set of power terminals on the power supply.
Note on R13: Loading current for the rest of the device on the power run.
Attached to Run 3 =
True/False =
True/False =
True/False =
True/False =
Attached to Run 3 =
Attached to Run 3 =

## 10
Site Name
Head End & Consoles (Direct runs only - no daisy chaining)
Device |  |  | Connected to this Power Supply | Current | Power Run | [5 empty] | Cumulative Supply Current (mA)
351004 Ethernet Switch |  |  | FALSE | [7 empty] | 0 | [12 empty] | Current (mA)
351200 Console/351300 Staff Terminal |  |  | FALSE | [7 empty] | Available Supply Current (mA) | [9 empty] | 0 |  |  | At 36V
351200 Console/351300 Staff Terminal |  |  | FALSE | [7 empty] | 2400 | [9 empty] | 1 | Corridor Light-Light Load (5W) | Corridor Light - 5W | 140
351200 Console/351300 Staff Terminal |  |  | FALSE | [17 empty] | 2 | Corridor Light-Medium Load (6W) | Corridor Light -6W | 160
351000 Branch Regional Controller |  |  | FALSE | [7 empty] | 2.4A MAX | [9 empty] | 3 | Corridor Light-Heavy Load (7W) | Corridor Light -7W | 190
| Ethernet 1 Port | [9 empty] | Run 1 | Run 2 | Run 3 | [7 empty] | 4 | Corridor Light-Very Heavy Load (8W) | Corridor Light -8W | 220
| Ethernet 2 Port | [9 empty] | (mA) | (mA) | (mA) | [7 empty] | 5 | Domeless -Light Load (4W) | Domeless Controller 4W | 110
| Ethernet 3 Port | [9 empty] | 0 | 0 | 0 | [7 empty] | 6 | Domeless -Medium Load (5W) | Domeless Controller 5W | 140
| Ethernet 4 Port | [19 empty] | 7 | Domeless -Heavy Load (6W) | Domeless Controller 6W | 160
351002 Network Adapter Module |  |  | FALSE | [7 empty] | Wire Gauge Resistance |  |  | Device Current (mA) RAW | Wire Resistance (ohm/ft) | 1.1A limit for Power Run | Rest of the Run Current (mA) |  |  |  | 8
| Ethernet 1 Port | [9 empty] | AWG |  | ohms/ft |  |  |  |  | Run 1 | Run 2 | Run 3 | 9 | 351200 Console | Console | 250
| Ethernet 2 Port | [8 empty] | 24 AWG L-NET-> | 24 AWG, CAT5,2pr |  | 0.02566 | [7 empty] | 10 | 351300 Staff Terminal | Staff Terminal | 250
| Ethernet 3 Port | [9 empty] | 24 AWG, CAT5,4pr |  | 0.01283 | [7 empty] | 11 | 351000 BRC | Branch Regional Contoller | 250
| Ethernet 4 Port | [8 empty] | 23 AWG L-NET-> | 23 AWG, CAT6,2pr |  | 0.0207 | 0 | 0 | 0 | 0 | 0 | 0 | 0 | 12 | 351001 Rack Mount BRC | Branch Regional Contoller | 250
351010 Responder Network Concentrator |  |  | FALSE | [7 empty] | 23 AWG, CAT6,4pr |  | 0.01035 | 0 | 0 | 0 | 0 | 0 | 0 | 0 | 13 | 351002 NAM | Network Adapter Module | 250
[11 empty] | 12 AWG |  | 0.00324 | 0 | 0 | 0 | 0 | 0 | 0 | 0 | 14 | 351004 8-port Switch | 8-port Switch | 2400
In the Room | [10 empty] | 14 AWG |  | 0.00514 | 0 | 0 | 0 | 0 | 0 | 0 | 0 | 15 | 351005 16-port Switch | 16-port Switch | 4800
Node # | Room Number | Power Run | L-Net Device | Cable Length (ft) | Power Cable Gauge | Total Device Current (mA) | Voltage at Node (V) Limit 24V | Data Common Voltage Limit 2.1V | Will Node Work |  | 16 AWG |  | 0.0082 | 0 | 0 | 0 | 0 | 0 | 0 | 0 | 16 | 351010 RNC | Responder Network Concentrator | 300
|  |  | See below for L-Net Device load descriptions | [10 empty] | 0 | 0 | 0 | 0 | 0 | 0 | 0 | ATTACHED TO BRC (MAY REQUIRE SEPARATE POWER SOURCE)
[14 empty] | 0 | 0 | 0 | 0 | 0 | 0 | 0 | 17 | 351002 NAM | Network Adapter Module | 0
i Fill in the data in the yellow cells  | [6 empty] | 36.5 | 0 | [5 empty] | 0 | 0 | 0 | 0 | 0 | 0 | 0 | 18 | 351004 8-port Switch | 8-port Switch ON BRC | 0
[5 empty] | 24 AWG, CAT5,2pr | [8 empty] | 0 | 0 | 0 | 0 | 0 | 0 | 0 | 19 | 351006 RJ-to-Fiber Optic Adapter | RJ-to-Fiber Optic Adapter | 750
[5 empty] | 24 AWG, CAT5,2pr | [8 empty] | 0 | 0 | 0 | 0 | 0 | 0 | 0 | 20 | 351010 RNC | Responder Network Concentrator | 0
[5 empty] | 24 AWG, CAT5,2pr | [8 empty] | 0 | 0 | 0 | 0 | 0 | 0 | 0 | 21 | 351200 Console | Console | 250
[5 empty] | 24 AWG, CAT5,2pr | [8 empty] | 0 | 0 | 0 | 0 | 0 | 0 | 0 | 22 | 351300 Staff Terminal | Staff Terminal | 250
[5 empty] | 24 AWG, CAT5,2pr | [8 empty] | 0 | 0 | 0 | 0 | 0 | 0 | 0 | ATTACHED TO NAM (MAY REQUIRE SEPARATE POWER SOURCE)
[5 empty] | 24 AWG, CAT5,2pr | [8 empty] | 0 | 0 | 0 | 0 | 0 | 0 | 0 | 23 | 351000 BRC | Branch Regional Contoller | 0
[5 empty] | 24 AWG, CAT5,2pr | [8 empty] | 0 | 0 | 0 | 0 | 0 | 0 | 0 | 24 | 351002 NAM | Network Adapter Module | 0
[5 empty] | 24 AWG, CAT5,2pr | [8 empty] | 0 | 0 | 0 | 0 | 0 | 0 | 0 | 25 | 351004 8-port Switch | 8-port Switch ON BRC | 0
[5 empty] | 24 AWG, CAT5,2pr | [8 empty] | 0 | 0 | 0 | 0 | 0 | 0 | 0 | 26 | 351006 RJ-to-Fiber Optic Adapter | RJ-to-Fiber Optic Adapter | 750
[5 empty] | 24 AWG, CAT5,2pr | [8 empty] | 0 | 0 | 0 | 0 | 0 | 0 | 0 | 27 | 351010 RNC | Responder Network Concentrator | 0
[5 empty] | 24 AWG, CAT5,2pr | [8 empty] | 0 | 0 | 0 | 0 | 0 | 0 | 0
[5 empty] | 24 AWG, CAT5,2pr | [8 empty] | 0 | 0 | 0 | 0 | 0 | 0 | 0
[5 empty] | 24 AWG, CAT5,2pr | [8 empty] | 0 | 0 | 0 | 0 | 0 | 0 | 0
24 AWG, CAT5,2pr
24 AWG, CAT5,2pr
24 AWG, CAT5,2pr
24 AWG, CAT5,2pr
24 AWG, CAT5,2pr
24 AWG, CAT5,2pr
24 AWG, CAT5,2pr
24 AWG, CAT5,2pr
L-Net Device load descriptions:
Light Load = Zone Light or up to 3 Non-Audio Stations
Medium Load = 1 Audio Station and up to 3 Non-Audio Stations -or- 0 Audio Stations and 4 to 16 Non-Audio Stations
Heavy Load = 2 Audio Station and up to 14 Non-Audio Stations -or- 1 Audio Station and 4 to 16 Non-Audio Stations
Note on A21: A "Node" is a corridor light or domeless controller wired in series with other nodes on a single run.
Note on B21: A "Run" is the cable between L-Net devices, which originate at a set of power terminals on the power supply. See "Notes" worksheet for a picture.
Note on C21: A "Run" is the cable between L-Net devices, which originate at a set of power terminals on the power supply. See "Notes" worksheet for a picture.
Note on L3: This is the total current consumed by all devices listed on this page.
Note on L5: This is the total current remaining for this power supply.
Note on L9: This is the leftmost set of power terminals on the power supply.
Note on M9: This is the middle set of power terminals on the power supply.
Note on N9: This is the rightmost set of power terminals on the power supply.
Note on R13: Loading current for the rest of the device on the power run.
Attached to Run 3 =
True/False =
True/False =
True/False =
True/False =
Attached to Run 3 =
Attached to Run 3 =

## 11
Site Name
Head End & Consoles (Direct runs only - no daisy chaining)
Device |  |  | Connected to this Power Supply | Current | Power Run | [5 empty] | Cumulative Supply Current (mA)
351004 Ethernet Switch |  |  | FALSE | [7 empty] | 0 | [12 empty] | Current (mA)
351200 Console/351300 Staff Terminal |  |  | FALSE | [7 empty] | Available Supply Current (mA) | [9 empty] | 0 |  |  | At 36V
351200 Console/351300 Staff Terminal |  |  | FALSE | [7 empty] | 2400 | [9 empty] | 1 | Corridor Light-Light Load (5W) | Corridor Light - 5W | 140
351200 Console/351300 Staff Terminal |  |  | FALSE | [17 empty] | 2 | Corridor Light-Medium Load (6W) | Corridor Light -6W | 160
351000 Branch Regional Controller |  |  | FALSE | [7 empty] | 2.4A MAX | [9 empty] | 3 | Corridor Light-Heavy Load (7W) | Corridor Light -7W | 190
| Ethernet 1 Port | [9 empty] | Run 1 | Run 2 | Run 3 | [7 empty] | 4 | Corridor Light-Very Heavy Load (8W) | Corridor Light -8W | 220
| Ethernet 2 Port | [9 empty] | (mA) | (mA) | (mA) | [7 empty] | 5 | Domeless -Light Load (4W) | Domeless Controller 4W | 110
| Ethernet 3 Port | [9 empty] | 0 | 0 | 0 | [7 empty] | 6 | Domeless -Medium Load (5W) | Domeless Controller 5W | 140
| Ethernet 4 Port | [19 empty] | 7 | Domeless -Heavy Load (6W) | Domeless Controller 6W | 160
351002 Network Adapter Module |  |  | FALSE | [7 empty] | Wire Gauge Resistance |  |  | Device Current (mA) RAW | Wire Resistance (ohm/ft) | 1.1A limit for Power Run | Rest of the Run Current (mA) |  |  |  | 8
| Ethernet 1 Port | [9 empty] | AWG |  | ohms/ft |  |  |  |  | Run 1 | Run 2 | Run 3 | 9 | 351200 Console | Console | 250
| Ethernet 2 Port | [8 empty] | 24 AWG L-NET-> | 24 AWG, CAT5,2pr |  | 0.02566 | [7 empty] | 10 | 351300 Staff Terminal | Staff Terminal | 250
| Ethernet 3 Port | [9 empty] | 24 AWG, CAT5,4pr |  | 0.01283 | [7 empty] | 11 | 351000 BRC | Branch Regional Contoller | 250
| Ethernet 4 Port | [8 empty] | 23 AWG L-NET-> | 23 AWG, CAT6,2pr |  | 0.0207 | 0 | 0 | 0 | 0 | 0 | 0 | 0 | 12 | 351001 Rack Mount BRC | Branch Regional Contoller | 250
351010 Responder Network Concentrator |  |  | FALSE | [7 empty] | 23 AWG, CAT6,4pr |  | 0.01035 | 0 | 0 | 0 | 0 | 0 | 0 | 0 | 13 | 351002 NAM | Network Adapter Module | 250
[11 empty] | 12 AWG |  | 0.00324 | 0 | 0 | 0 | 0 | 0 | 0 | 0 | 14 | 351004 8-port Switch | 8-port Switch | 2400
In the Room | [10 empty] | 14 AWG |  | 0.00514 | 0 | 0 | 0 | 0 | 0 | 0 | 0 | 15 | 351005 16-port Switch | 16-port Switch | 4800
Node # | Room Number | Power Run | L-Net Device | Cable Length (ft) | Power Cable Gauge | Total Device Current (mA) | Voltage at Node (V) Limit 24V | Data Common Voltage Limit 2.1V | Will Node Work |  | 16 AWG |  | 0.0082 | 0 | 0 | 0 | 0 | 0 | 0 | 0 | 16 | 351010 RNC | Responder Network Concentrator | 300
|  |  | See below for L-Net Device load descriptions | [10 empty] | 0 | 0 | 0 | 0 | 0 | 0 | 0 | ATTACHED TO BRC (MAY REQUIRE SEPARATE POWER SOURCE)
[14 empty] | 0 | 0 | 0 | 0 | 0 | 0 | 0 | 17 | 351002 NAM | Network Adapter Module | 0
i Fill in the data in the yellow cells  | [6 empty] | 36.5 | 0 | [5 empty] | 0 | 0 | 0 | 0 | 0 | 0 | 0 | 18 | 351004 8-port Switch | 8-port Switch ON BRC | 0
[5 empty] | 24 AWG, CAT5,2pr | [8 empty] | 0 | 0 | 0 | 0 | 0 | 0 | 0 | 19 | 351006 RJ-to-Fiber Optic Adapter | RJ-to-Fiber Optic Adapter | 750
[5 empty] | 24 AWG, CAT5,2pr | [8 empty] | 0 | 0 | 0 | 0 | 0 | 0 | 0 | 20 | 351010 RNC | Responder Network Concentrator | 0
[5 empty] | 24 AWG, CAT5,2pr | [8 empty] | 0 | 0 | 0 | 0 | 0 | 0 | 0 | 21 | 351200 Console | Console | 250
[5 empty] | 24 AWG, CAT5,2pr | [8 empty] | 0 | 0 | 0 | 0 | 0 | 0 | 0 | 22 | 351300 Staff Terminal | Staff Terminal | 250
[5 empty] | 24 AWG, CAT5,2pr | [8 empty] | 0 | 0 | 0 | 0 | 0 | 0 | 0 | ATTACHED TO NAM (MAY REQUIRE SEPARATE POWER SOURCE)
[5 empty] | 24 AWG, CAT5,2pr | [8 empty] | 0 | 0 | 0 | 0 | 0 | 0 | 0 | 23 | 351000 BRC | Branch Regional Contoller | 0
[5 empty] | 24 AWG, CAT5,2pr | [8 empty] | 0 | 0 | 0 | 0 | 0 | 0 | 0 | 24 | 351002 NAM | Network Adapter Module | 0
[5 empty] | 24 AWG, CAT5,2pr | [8 empty] | 0 | 0 | 0 | 0 | 0 | 0 | 0 | 25 | 351004 8-port Switch | 8-port Switch ON BRC | 0
[5 empty] | 24 AWG, CAT5,2pr | [8 empty] | 0 | 0 | 0 | 0 | 0 | 0 | 0 | 26 | 351006 RJ-to-Fiber Optic Adapter | RJ-to-Fiber Optic Adapter | 750
[5 empty] | 24 AWG, CAT5,2pr | [8 empty] | 0 | 0 | 0 | 0 | 0 | 0 | 0 | 27 | 351010 RNC | Responder Network Concentrator | 0
[5 empty] | 24 AWG, CAT5,2pr | [8 empty] | 0 | 0 | 0 | 0 | 0 | 0 | 0
[5 empty] | 24 AWG, CAT5,2pr | [8 empty] | 0 | 0 | 0 | 0 | 0 | 0 | 0
[5 empty] | 24 AWG, CAT5,2pr | [8 empty] | 0 | 0 | 0 | 0 | 0 | 0 | 0
24 AWG, CAT5,2pr
24 AWG, CAT5,2pr
24 AWG, CAT5,2pr
24 AWG, CAT5,2pr
24 AWG, CAT5,2pr
24 AWG, CAT5,2pr
24 AWG, CAT5,2pr
24 AWG, CAT5,2pr
L-Net Device load descriptions:
Light Load = Zone Light or up to 3 Non-Audio Stations
Medium Load = 1 Audio Station and up to 3 Non-Audio Stations -or- 0 Audio Stations and 4 to 16 Non-Audio Stations
Heavy Load = 2 Audio Station and up to 14 Non-Audio Stations -or- 1 Audio Station and 4 to 16 Non-Audio Stations
Note on A21: A "Node" is a corridor light or domeless controller wired in series with other nodes on a single run.
Note on B21: A "Run" is the cable between L-Net devices, which originate at a set of power terminals on the power supply. See "Notes" worksheet for a picture.
Note on C21: A "Run" is the cable between L-Net devices, which originate at a set of power terminals on the power supply. See "Notes" worksheet for a picture.
Note on L3: This is the total current consumed by all devices listed on this page.
Note on L5: This is the total current remaining for this power supply.
Note on L9: This is the leftmost set of power terminals on the power supply.
Note on M9: This is the middle set of power terminals on the power supply.
Note on N9: This is the rightmost set of power terminals on the power supply.
Note on R13: Loading current for the rest of the device on the power run.
Attached to Run 3 =
True/False =
True/False =
True/False =
True/False =
Attached to Run 3 =
Attached to Run 3 =

## 12
Site Name
Head End & Consoles (Direct runs only - no daisy chaining)
Device |  |  | Connected to this Power Supply | Current | Power Run | [5 empty] | Cumulative Supply Current (mA)
351004 Ethernet Switch |  |  | FALSE | [7 empty] | 0 | [12 empty] | Current (mA)
351200 Console/351300 Staff Terminal |  |  | FALSE | [7 empty] | Available Supply Current (mA) | [9 empty] | 0 |  |  | At 36V
351200 Console/351300 Staff Terminal |  |  | FALSE | [7 empty] | 2400 | [9 empty] | 1 | Corridor Light-Light Load (5W) | Corridor Light - 5W | 140
351200 Console/351300 Staff Terminal |  |  | FALSE | [17 empty] | 2 | Corridor Light-Medium Load (6W) | Corridor Light -6W | 160
351000 Branch Regional Controller |  |  | FALSE | [7 empty] | 2.4A MAX | [9 empty] | 3 | Corridor Light-Heavy Load (7W) | Corridor Light -7W | 190
| Ethernet 1 Port | [9 empty] | Run 1 | Run 2 | Run 3 | [7 empty] | 4 | Corridor Light-Very Heavy Load (8W) | Corridor Light -8W | 220
| Ethernet 2 Port | [9 empty] | (mA) | (mA) | (mA) | [7 empty] | 5 | Domeless -Light Load (4W) | Domeless Controller 4W | 110
| Ethernet 3 Port | [9 empty] | 0 | 0 | 0 | [7 empty] | 6 | Domeless -Medium Load (5W) | Domeless Controller 5W | 140
| Ethernet 4 Port | [19 empty] | 7 | Domeless -Heavy Load (6W) | Domeless Controller 6W | 160
351002 Network Adapter Module |  |  | FALSE | [7 empty] | Wire Gauge Resistance |  |  | Device Current (mA) RAW | Wire Resistance (ohm/ft) | 1.1A limit for Power Run | Rest of the Run Current (mA) |  |  |  | 8
| Ethernet 1 Port | [9 empty] | AWG |  | ohms/ft |  |  |  |  | Run 1 | Run 2 | Run 3 | 9 | 351200 Console | Console | 250
| Ethernet 2 Port | [8 empty] | 24 AWG L-NET-> | 24 AWG, CAT5,2pr |  | 0.02566 | [7 empty] | 10 | 351300 Staff Terminal | Staff Terminal | 250
| Ethernet 3 Port | [9 empty] | 24 AWG, CAT5,4pr |  | 0.01283 | [7 empty] | 11 | 351000 BRC | Branch Regional Contoller | 250
| Ethernet 4 Port | [8 empty] | 23 AWG L-NET-> | 23 AWG, CAT6,2pr |  | 0.0207 | 0 | 0 | 0 | 0 | 0 | 0 | 0 | 12 | 351001 Rack Mount BRC | Branch Regional Contoller | 250
351010 Responder Network Concentrator |  |  | FALSE | [7 empty] | 23 AWG, CAT6,4pr |  | 0.01035 | 0 | 0 | 0 | 0 | 0 | 0 | 0 | 13 | 351002 NAM | Network Adapter Module | 250
[11 empty] | 12 AWG |  | 0.00324 | 0 | 0 | 0 | 0 | 0 | 0 | 0 | 14 | 351004 8-port Switch | 8-port Switch | 2400
In the Room | [10 empty] | 14 AWG |  | 0.00514 | 0 | 0 | 0 | 0 | 0 | 0 | 0 | 15 | 351005 16-port Switch | 16-port Switch | 4800
Node # | Room Number | Power Run | L-Net Device | Cable Length (ft) | Power Cable Gauge | Total Device Current (mA) | Voltage at Node (V) Limit 24V | Data Common Voltage Limit 2.1V | Will Node Work |  | 16 AWG |  | 0.0082 | 0 | 0 | 0 | 0 | 0 | 0 | 0 | 16 | 351010 RNC | Responder Network Concentrator | 300
|  |  | See below for L-Net Device load descriptions | [10 empty] | 0 | 0 | 0 | 0 | 0 | 0 | 0 | ATTACHED TO BRC (MAY REQUIRE SEPARATE POWER SOURCE)
[14 empty] | 0 | 0 | 0 | 0 | 0 | 0 | 0 | 17 | 351002 NAM | Network Adapter Module | 0
i Fill in the data in the yellow cells  | [6 empty] | 36.5 | 0 | [5 empty] | 0 | 0 | 0 | 0 | 0 | 0 | 0 | 18 | 351004 8-port Switch | 8-port Switch ON BRC | 0
[5 empty] | 24 AWG, CAT5,2pr | [8 empty] | 0 | 0 | 0 | 0 | 0 | 0 | 0 | 19 | 351006 RJ-to-Fiber Optic Adapter | RJ-to-Fiber Optic Adapter | 750
[5 empty] | 24 AWG, CAT5,2pr | [8 empty] | 0 | 0 | 0 | 0 | 0 | 0 | 0 | 20 | 351010 RNC | Responder Network Concentrator | 0
[5 empty] | 24 AWG, CAT5,2pr | [8 empty] | 0 | 0 | 0 | 0 | 0 | 0 | 0 | 21 | 351200 Console | Console | 250
[5 empty] | 24 AWG, CAT5,2pr | [8 empty] | 0 | 0 | 0 | 0 | 0 | 0 | 0 | 22 | 351300 Staff Terminal | Staff Terminal | 250
[5 empty] | 24 AWG, CAT5,2pr | [8 empty] | 0 | 0 | 0 | 0 | 0 | 0 | 0 | ATTACHED TO NAM (MAY REQUIRE SEPARATE POWER SOURCE)
[5 empty] | 24 AWG, CAT5,2pr | [8 empty] | 0 | 0 | 0 | 0 | 0 | 0 | 0 | 23 | 351000 BRC | Branch Regional Contoller | 0
[5 empty] | 24 AWG, CAT5,2pr | [8 empty] | 0 | 0 | 0 | 0 | 0 | 0 | 0 | 24 | 351002 NAM | Network Adapter Module | 0
[5 empty] | 24 AWG, CAT5,2pr | [8 empty] | 0 | 0 | 0 | 0 | 0 | 0 | 0 | 25 | 351004 8-port Switch | 8-port Switch ON BRC | 0
[5 empty] | 24 AWG, CAT5,2pr | [8 empty] | 0 | 0 | 0 | 0 | 0 | 0 | 0 | 26 | 351006 RJ-to-Fiber Optic Adapter | RJ-to-Fiber Optic Adapter | 750
[5 empty] | 24 AWG, CAT5,2pr | [8 empty] | 0 | 0 | 0 | 0 | 0 | 0 | 0 | 27 | 351010 RNC | Responder Network Concentrator | 0
[5 empty] | 24 AWG, CAT5,2pr | [8 empty] | 0 | 0 | 0 | 0 | 0 | 0 | 0
[5 empty] | 24 AWG, CAT5,2pr | [8 empty] | 0 | 0 | 0 | 0 | 0 | 0 | 0
[5 empty] | 24 AWG, CAT5,2pr | [8 empty] | 0 | 0 | 0 | 0 | 0 | 0 | 0
24 AWG, CAT5,2pr
24 AWG, CAT5,2pr
24 AWG, CAT5,2pr
24 AWG, CAT5,2pr
24 AWG, CAT5,2pr
24 AWG, CAT5,2pr
24 AWG, CAT5,2pr
24 AWG, CAT5,2pr
L-Net Device load descriptions:
Light Load = Zone Light or up to 3 Non-Audio Stations
Medium Load = 1 Audio Station and up to 3 Non-Audio Stations -or- 0 Audio Stations and 4 to 16 Non-Audio Stations
Heavy Load = 2 Audio Station and up to 14 Non-Audio Stations -or- 1 Audio Station and 4 to 16 Non-Audio Stations
Note on A21: A "Node" is a corridor light or domeless controller wired in series with other nodes on a single run.
Note on B21: A "Run" is the cable between L-Net devices, which originate at a set of power terminals on the power supply. See "Notes" worksheet for a picture.
Note on C21: A "Run" is the cable between L-Net devices, which originate at a set of power terminals on the power supply. See "Notes" worksheet for a picture.
Note on L3: This is the total current consumed by all devices listed on this page.
Note on L5: This is the total current remaining for this power supply.
Note on L9: This is the leftmost set of power terminals on the power supply.
Note on M9: This is the middle set of power terminals on the power supply.
Note on N9: This is the rightmost set of power terminals on the power supply.
Note on R13: Loading current for the rest of the device on the power run.
Attached to Run 3 =
True/False =
True/False =
True/False =
True/False =
Attached to Run 3 =
Attached to Run 3 =

## 13
Site Name
Head End & Consoles (Direct runs only - no daisy chaining)
Device |  |  | Connected to this Power Supply | Current | Power Run | [5 empty] | Cumulative Supply Current (mA)
351004 Ethernet Switch |  |  | FALSE | [7 empty] | 0 | [12 empty] | Current (mA)
351200 Console/351300 Staff Terminal |  |  | FALSE | [7 empty] | Available Supply Current (mA) | [9 empty] | 0 |  |  | At 36V
351200 Console/351300 Staff Terminal |  |  | FALSE | [7 empty] | 2400 | [9 empty] | 1 | Corridor Light-Light Load (5W) | Corridor Light - 5W | 140
351200 Console/351300 Staff Terminal |  |  | FALSE | [17 empty] | 2 | Corridor Light-Medium Load (6W) | Corridor Light -6W | 160
351000 Branch Regional Controller |  |  | FALSE | [7 empty] | 2.4A MAX | [9 empty] | 3 | Corridor Light-Heavy Load (7W) | Corridor Light -7W | 190
| Ethernet 1 Port | [9 empty] | Run 1 | Run 2 | Run 3 | [7 empty] | 4 | Corridor Light-Very Heavy Load (8W) | Corridor Light -8W | 220
| Ethernet 2 Port | [9 empty] | (mA) | (mA) | (mA) | [7 empty] | 5 | Domeless -Light Load (4W) | Domeless Controller 4W | 110
| Ethernet 3 Port | [9 empty] | 0 | 0 | 0 | [7 empty] | 6 | Domeless -Medium Load (5W) | Domeless Controller 5W | 140
| Ethernet 4 Port | [19 empty] | 7 | Domeless -Heavy Load (6W) | Domeless Controller 6W | 160
351002 Network Adapter Module |  |  | FALSE | [7 empty] | Wire Gauge Resistance |  |  | Device Current (mA) RAW | Wire Resistance (ohm/ft) | 1.1A limit for Power Run | Rest of the Run Current (mA) |  |  |  | 8
| Ethernet 1 Port | [9 empty] | AWG |  | ohms/ft |  |  |  |  | Run 1 | Run 2 | Run 3 | 9 | 351200 Console | Console | 250
| Ethernet 2 Port | [8 empty] | 24 AWG L-NET-> | 24 AWG, CAT5,2pr |  | 0.02566 | [7 empty] | 10 | 351300 Staff Terminal | Staff Terminal | 250
| Ethernet 3 Port | [9 empty] | 24 AWG, CAT5,4pr |  | 0.01283 | [7 empty] | 11 | 351000 BRC | Branch Regional Contoller | 250
| Ethernet 4 Port | [8 empty] | 23 AWG L-NET-> | 23 AWG, CAT6,2pr |  | 0.0207 | 0 | 0 | 0 | 0 | 0 | 0 | 0 | 12 | 351001 Rack Mount BRC | Branch Regional Contoller | 250
351010 Responder Network Concentrator |  |  | FALSE | [7 empty] | 23 AWG, CAT6,4pr |  | 0.01035 | 0 | 0 | 0 | 0 | 0 | 0 | 0 | 13 | 351002 NAM | Network Adapter Module | 250
[11 empty] | 12 AWG |  | 0.00324 | 0 | 0 | 0 | 0 | 0 | 0 | 0 | 14 | 351004 8-port Switch | 8-port Switch | 2400
In the Room | [10 empty] | 14 AWG |  | 0.00514 | 0 | 0 | 0 | 0 | 0 | 0 | 0 | 15 | 351005 16-port Switch | 16-port Switch | 4800
Node # | Room Number | Power Run | L-Net Device | Cable Length (ft) | Power Cable Gauge | Total Device Current (mA) | Voltage at Node (V) Limit 24V | Data Common Voltage Limit 2.1V | Will Node Work |  | 16 AWG |  | 0.0082 | 0 | 0 | 0 | 0 | 0 | 0 | 0 | 16 | 351010 RNC | Responder Network Concentrator | 300
|  |  | See below for L-Net Device load descriptions | [10 empty] | 0 | 0 | 0 | 0 | 0 | 0 | 0 | ATTACHED TO BRC (MAY REQUIRE SEPARATE POWER SOURCE)
[14 empty] | 0 | 0 | 0 | 0 | 0 | 0 | 0 | 17 | 351002 NAM | Network Adapter Module | 0
i Fill in the data in the yellow cells  | [6 empty] | 36.5 | 0 | [5 empty] | 0 | 0 | 0 | 0 | 0 | 0 | 0 | 18 | 351004 8-port Switch | 8-port Switch ON BRC | 0
[5 empty] | 24 AWG, CAT5,2pr | [8 empty] | 0 | 0 | 0 | 0 | 0 | 0 | 0 | 19 | 351006 RJ-to-Fiber Optic Adapter | RJ-to-Fiber Optic Adapter | 750
[5 empty] | 24 AWG, CAT5,2pr | [8 empty] | 0 | 0 | 0 | 0 | 0 | 0 | 0 | 20 | 351010 RNC | Responder Network Concentrator | 0
[5 empty] | 24 AWG, CAT5,2pr | [8 empty] | 0 | 0 | 0 | 0 | 0 | 0 | 0 | 21 | 351200 Console | Console | 250
[5 empty] | 24 AWG, CAT5,2pr | [8 empty] | 0 | 0 | 0 | 0 | 0 | 0 | 0 | 22 | 351300 Staff Terminal | Staff Terminal | 250
[5 empty] | 24 AWG, CAT5,2pr | [8 empty] | 0 | 0 | 0 | 0 | 0 | 0 | 0 | ATTACHED TO NAM (MAY REQUIRE SEPARATE POWER SOURCE)
[5 empty] | 24 AWG, CAT5,2pr | [8 empty] | 0 | 0 | 0 | 0 | 0 | 0 | 0 | 23 | 351000 BRC | Branch Regional Contoller | 0
[5 empty] | 24 AWG, CAT5,2pr | [8 empty] | 0 | 0 | 0 | 0 | 0 | 0 | 0 | 24 | 351002 NAM | Network Adapter Module | 0
[5 empty] | 24 AWG, CAT5,2pr | [8 empty] | 0 | 0 | 0 | 0 | 0 | 0 | 0 | 25 | 351004 8-port Switch | 8-port Switch ON BRC | 0
[5 empty] | 24 AWG, CAT5,2pr | [8 empty] | 0 | 0 | 0 | 0 | 0 | 0 | 0 | 26 | 351006 RJ-to-Fiber Optic Adapter | RJ-to-Fiber Optic Adapter | 750
[5 empty] | 24 AWG, CAT5,2pr | [8 empty] | 0 | 0 | 0 | 0 | 0 | 0 | 0 | 27 | 351010 RNC | Responder Network Concentrator | 0
[5 empty] | 24 AWG, CAT5,2pr | [8 empty] | 0 | 0 | 0 | 0 | 0 | 0 | 0
[5 empty] | 24 AWG, CAT5,2pr | [8 empty] | 0 | 0 | 0 | 0 | 0 | 0 | 0
[5 empty] | 24 AWG, CAT5,2pr | [8 empty] | 0 | 0 | 0 | 0 | 0 | 0 | 0
24 AWG, CAT5,2pr
24 AWG, CAT5,2pr
24 AWG, CAT5,2pr
24 AWG, CAT5,2pr
24 AWG, CAT5,2pr
24 AWG, CAT5,2pr
24 AWG, CAT5,2pr
24 AWG, CAT5,2pr
L-Net Device load descriptions:
Light Load = Zone Light or up to 3 Non-Audio Stations
Medium Load = 1 Audio Station and up to 3 Non-Audio Stations -or- 0 Audio Stations and 4 to 16 Non-Audio Stations
Heavy Load = 2 Audio Station and up to 14 Non-Audio Stations -or- 1 Audio Station and 4 to 16 Non-Audio Stations
Note on A21: A "Node" is a corridor light or domeless controller wired in series with other nodes on a single run.
Note on B21: A "Run" is the cable between L-Net devices, which originate at a set of power terminals on the power supply. See "Notes" worksheet for a picture.
Note on C21: A "Run" is the cable between L-Net devices, which originate at a set of power terminals on the power supply. See "Notes" worksheet for a picture.
Note on L3: This is the total current consumed by all devices listed on this page.
Note on L5: This is the total current remaining for this power supply.
Note on L9: This is the leftmost set of power terminals on the power supply.
Note on M9: This is the middle set of power terminals on the power supply.
Note on N9: This is the rightmost set of power terminals on the power supply.
Note on R13: Loading current for the rest of the device on the power run.
Attached to Run 3 =
True/False =
True/False =
True/False =
True/False =
Attached to Run 3 =
Attached to Run 3 =

## 14
Site Name
Head End & Consoles (Direct runs only - no daisy chaining)
Device |  |  | Connected to this Power Supply | Current | Power Run | [5 empty] | Cumulative Supply Current (mA)
351004 Ethernet Switch |  |  | FALSE | [7 empty] | 0 | [12 empty] | Current (mA)
351200 Console/351300 Staff Terminal |  |  | FALSE | [7 empty] | Available Supply Current (mA) | [9 empty] | 0 |  |  | At 36V
351200 Console/351300 Staff Terminal |  |  | FALSE | [7 empty] | 2400 | [9 empty] | 1 | Corridor Light-Light Load (5W) | Corridor Light - 5W | 140
351200 Console/351300 Staff Terminal |  |  | FALSE | [17 empty] | 2 | Corridor Light-Medium Load (6W) | Corridor Light -6W | 160
351000 Branch Regional Controller |  |  | FALSE | [7 empty] | 2.4A MAX | [9 empty] | 3 | Corridor Light-Heavy Load (7W) | Corridor Light -7W | 190
| Ethernet 1 Port | [9 empty] | Run 1 | Run 2 | Run 3 | [7 empty] | 4 | Corridor Light-Very Heavy Load (8W) | Corridor Light -8W | 220
| Ethernet 2 Port | [9 empty] | (mA) | (mA) | (mA) | [7 empty] | 5 | Domeless -Light Load (4W) | Domeless Controller 4W | 110
| Ethernet 3 Port | [9 empty] | 0 | 0 | 0 | [7 empty] | 6 | Domeless -Medium Load (5W) | Domeless Controller 5W | 140
| Ethernet 4 Port | [19 empty] | 7 | Domeless -Heavy Load (6W) | Domeless Controller 6W | 160
351002 Network Adapter Module |  |  | FALSE | [7 empty] | Wire Gauge Resistance |  |  | Device Current (mA) RAW | Wire Resistance (ohm/ft) | 1.1A limit for Power Run | Rest of the Run Current (mA) |  |  |  | 8
| Ethernet 1 Port | [9 empty] | AWG |  | ohms/ft |  |  |  |  | Run 1 | Run 2 | Run 3 | 9 | 351200 Console | Console | 250
| Ethernet 2 Port | [8 empty] | 24 AWG L-NET-> | 24 AWG, CAT5,2pr |  | 0.02566 | [7 empty] | 10 | 351300 Staff Terminal | Staff Terminal | 250
| Ethernet 3 Port | [9 empty] | 24 AWG, CAT5,4pr |  | 0.01283 | [7 empty] | 11 | 351000 BRC | Branch Regional Contoller | 250
| Ethernet 4 Port | [8 empty] | 23 AWG L-NET-> | 23 AWG, CAT6,2pr |  | 0.0207 | 0 | 0 | 0 | 0 | 0 | 0 | 0 | 12 | 351001 Rack Mount BRC | Branch Regional Contoller | 250
351010 Responder Network Concentrator |  |  | FALSE | [7 empty] | 23 AWG, CAT6,4pr |  | 0.01035 | 0 | 0 | 0 | 0 | 0 | 0 | 0 | 13 | 351002 NAM | Network Adapter Module | 250
[11 empty] | 12 AWG |  | 0.00324 | 0 | 0 | 0 | 0 | 0 | 0 | 0 | 14 | 351004 8-port Switch | 8-port Switch | 2400
In the Room | [10 empty] | 14 AWG |  | 0.00514 | 0 | 0 | 0 | 0 | 0 | 0 | 0 | 15 | 351005 16-port Switch | 16-port Switch | 4800
Node # | Room Number | Power Run | L-Net Device | Cable Length (ft) | Power Cable Gauge | Total Device Current (mA) | Voltage at Node (V) Limit 24V | Data Common Voltage Limit 2.1V | Will Node Work |  | 16 AWG |  | 0.0082 | 0 | 0 | 0 | 0 | 0 | 0 | 0 | 16 | 351010 RNC | Responder Network Concentrator | 300
|  |  | See below for L-Net Device load descriptions | [10 empty] | 0 | 0 | 0 | 0 | 0 | 0 | 0 | ATTACHED TO BRC (MAY REQUIRE SEPARATE POWER SOURCE)
[14 empty] | 0 | 0 | 0 | 0 | 0 | 0 | 0 | 17 | 351002 NAM | Network Adapter Module | 0
i Fill in the data in the yellow cells  | [6 empty] | 36.5 | 0 | [5 empty] | 0 | 0 | 0 | 0 | 0 | 0 | 0 | 18 | 351004 8-port Switch | 8-port Switch ON BRC | 0
[5 empty] | 24 AWG, CAT5,2pr | [8 empty] | 0 | 0 | 0 | 0 | 0 | 0 | 0 | 19 | 351006 RJ-to-Fiber Optic Adapter | RJ-to-Fiber Optic Adapter | 750
[5 empty] | 24 AWG, CAT5,2pr | [8 empty] | 0 | 0 | 0 | 0 | 0 | 0 | 0 | 20 | 351010 RNC | Responder Network Concentrator | 0
[5 empty] | 24 AWG, CAT5,2pr | [8 empty] | 0 | 0 | 0 | 0 | 0 | 0 | 0 | 21 | 351200 Console | Console | 250
[5 empty] | 24 AWG, CAT5,2pr | [8 empty] | 0 | 0 | 0 | 0 | 0 | 0 | 0 | 22 | 351300 Staff Terminal | Staff Terminal | 250
[5 empty] | 24 AWG, CAT5,2pr | [8 empty] | 0 | 0 | 0 | 0 | 0 | 0 | 0 | ATTACHED TO NAM (MAY REQUIRE SEPARATE POWER SOURCE)
[5 empty] | 24 AWG, CAT5,2pr | [8 empty] | 0 | 0 | 0 | 0 | 0 | 0 | 0 | 23 | 351000 BRC | Branch Regional Contoller | 0
[5 empty] | 24 AWG, CAT5,2pr | [8 empty] | 0 | 0 | 0 | 0 | 0 | 0 | 0 | 24 | 351002 NAM | Network Adapter Module | 0
[5 empty] | 24 AWG, CAT5,2pr | [8 empty] | 0 | 0 | 0 | 0 | 0 | 0 | 0 | 25 | 351004 8-port Switch | 8-port Switch ON BRC | 0
[5 empty] | 24 AWG, CAT5,2pr | [8 empty] | 0 | 0 | 0 | 0 | 0 | 0 | 0 | 26 | 351006 RJ-to-Fiber Optic Adapter | RJ-to-Fiber Optic Adapter | 750
[5 empty] | 24 AWG, CAT5,2pr | [8 empty] | 0 | 0 | 0 | 0 | 0 | 0 | 0 | 27 | 351010 RNC | Responder Network Concentrator | 0
[5 empty] | 24 AWG, CAT5,2pr | [8 empty] | 0 | 0 | 0 | 0 | 0 | 0 | 0
[5 empty] | 24 AWG, CAT5,2pr | [8 empty] | 0 | 0 | 0 | 0 | 0 | 0 | 0
[5 empty] | 24 AWG, CAT5,2pr | [8 empty] | 0 | 0 | 0 | 0 | 0 | 0 | 0
24 AWG, CAT5,2pr
24 AWG, CAT5,2pr
24 AWG, CAT5,2pr
24 AWG, CAT5,2pr
24 AWG, CAT5,2pr
24 AWG, CAT5,2pr
24 AWG, CAT5,2pr
24 AWG, CAT5,2pr
L-Net Device load descriptions:
Light Load = Zone Light or up to 3 Non-Audio Stations
Medium Load = 1 Audio Station and up to 3 Non-Audio Stations -or- 0 Audio Stations and 4 to 16 Non-Audio Stations
Heavy Load = 2 Audio Station and up to 14 Non-Audio Stations -or- 1 Audio Station and 4 to 16 Non-Audio Stations
Note on A21: A "Node" is a corridor light or domeless controller wired in series with other nodes on a single run.
Note on B21: A "Run" is the cable between L-Net devices, which originate at a set of power terminals on the power supply. See "Notes" worksheet for a picture.
Note on C21: A "Run" is the cable between L-Net devices, which originate at a set of power terminals on the power supply. See "Notes" worksheet for a picture.
Note on L3: This is the total current consumed by all devices listed on this page.
Note on L5: This is the total current remaining for this power supply.
Note on L9: This is the leftmost set of power terminals on the power supply.
Note on M9: This is the middle set of power terminals on the power supply.
Note on N9: This is the rightmost set of power terminals on the power supply.
Note on R13: Loading current for the rest of the device on the power run.
Attached to Run 3 =
True/False =
True/False =
True/False =
True/False =
Attached to Run 3 =
Attached to Run 3 =

## 15
Site Name
Head End & Consoles (Direct runs only - no daisy chaining)
Device |  |  | Connected to this Power Supply | Current | Power Run | [5 empty] | Cumulative Supply Current (mA)
351004 Ethernet Switch |  |  | FALSE | [7 empty] | 0 | [12 empty] | Current (mA)
351200 Console/351300 Staff Terminal |  |  | FALSE | [7 empty] | Available Supply Current (mA) | [9 empty] | 0 |  |  | At 36V
351200 Console/351300 Staff Terminal |  |  | FALSE | [7 empty] | 2400 | [9 empty] | 1 | Corridor Light-Light Load (5W) | Corridor Light - 5W | 140
351200 Console/351300 Staff Terminal |  |  | FALSE | [17 empty] | 2 | Corridor Light-Medium Load (6W) | Corridor Light -6W | 160
351000 Branch Regional Controller |  |  | FALSE | [7 empty] | 2.4A MAX | [9 empty] | 3 | Corridor Light-Heavy Load (7W) | Corridor Light -7W | 190
| Ethernet 1 Port | [9 empty] | Run 1 | Run 2 | Run 3 | [7 empty] | 4 | Corridor Light-Very Heavy Load (8W) | Corridor Light -8W | 220
| Ethernet 2 Port | [9 empty] | (mA) | (mA) | (mA) | [7 empty] | 5 | Domeless -Light Load (4W) | Domeless Controller 4W | 110
| Ethernet 3 Port | [9 empty] | 0 | 0 | 0 | [7 empty] | 6 | Domeless -Medium Load (5W) | Domeless Controller 5W | 140
| Ethernet 4 Port | [19 empty] | 7 | Domeless -Heavy Load (6W) | Domeless Controller 6W | 160
351002 Network Adapter Module |  |  | FALSE | [7 empty] | Wire Gauge Resistance |  |  | Device Current (mA) RAW | Wire Resistance (ohm/ft) | 1.1A limit for Power Run | Rest of the Run Current (mA) |  |  |  | 8
| Ethernet 1 Port | [9 empty] | AWG |  | ohms/ft |  |  |  |  | Run 1 | Run 2 | Run 3 | 9 | 351200 Console | Console | 250
| Ethernet 2 Port | [8 empty] | 24 AWG L-NET-> | 24 AWG, CAT5,2pr |  | 0.02566 | [7 empty] | 10 | 351300 Staff Terminal | Staff Terminal | 250
| Ethernet 3 Port | [9 empty] | 24 AWG, CAT5,4pr |  | 0.01283 | [7 empty] | 11 | 351000 BRC | Branch Regional Contoller | 250
| Ethernet 4 Port | [8 empty] | 23 AWG L-NET-> | 23 AWG, CAT6,2pr |  | 0.0207 | 0 | 0 | 0 | 0 | 0 | 0 | 0 | 12 | 351001 Rack Mount BRC | Branch Regional Contoller | 250
351010 Responder Network Concentrator |  |  | FALSE | [7 empty] | 23 AWG, CAT6,4pr |  | 0.01035 | 0 | 0 | 0 | 0 | 0 | 0 | 0 | 13 | 351002 NAM | Network Adapter Module | 250
[11 empty] | 12 AWG |  | 0.00324 | 0 | 0 | 0 | 0 | 0 | 0 | 0 | 14 | 351004 8-port Switch | 8-port Switch | 2400
In the Room | [10 empty] | 14 AWG |  | 0.00514 | 0 | 0 | 0 | 0 | 0 | 0 | 0 | 15 | 351005 16-port Switch | 16-port Switch | 4800
Node # | Room Number | Power Run | L-Net Device | Cable Length (ft) | Power Cable Gauge | Total Device Current (mA) | Voltage at Node (V) Limit 24V | Data Common Voltage Limit 2.1V | Will Node Work |  | 16 AWG |  | 0.0082 | 0 | 0 | 0 | 0 | 0 | 0 | 0 | 16 | 351010 RNC | Responder Network Concentrator | 300
|  |  | See below for L-Net Device load descriptions | [10 empty] | 0 | 0 | 0 | 0 | 0 | 0 | 0 | ATTACHED TO BRC (MAY REQUIRE SEPARATE POWER SOURCE)
[14 empty] | 0 | 0 | 0 | 0 | 0 | 0 | 0 | 17 | 351002 NAM | Network Adapter Module | 0
i Fill in the data in the yellow cells  | [6 empty] | 36.5 | 0 | [5 empty] | 0 | 0 | 0 | 0 | 0 | 0 | 0 | 18 | 351004 8-port Switch | 8-port Switch ON BRC | 0
[5 empty] | 24 AWG, CAT5,2pr | [8 empty] | 0 | 0 | 0 | 0 | 0 | 0 | 0 | 19 | 351006 RJ-to-Fiber Optic Adapter | RJ-to-Fiber Optic Adapter | 750
[5 empty] | 24 AWG, CAT5,2pr | [8 empty] | 0 | 0 | 0 | 0 | 0 | 0 | 0 | 20 | 351010 RNC | Responder Network Concentrator | 0
[5 empty] | 24 AWG, CAT5,2pr | [8 empty] | 0 | 0 | 0 | 0 | 0 | 0 | 0 | 21 | 351200 Console | Console | 250
[5 empty] | 24 AWG, CAT5,2pr | [8 empty] | 0 | 0 | 0 | 0 | 0 | 0 | 0 | 22 | 351300 Staff Terminal | Staff Terminal | 250
[5 empty] | 24 AWG, CAT5,2pr | [8 empty] | 0 | 0 | 0 | 0 | 0 | 0 | 0 | ATTACHED TO NAM (MAY REQUIRE SEPARATE POWER SOURCE)
[5 empty] | 24 AWG, CAT5,2pr | [8 empty] | 0 | 0 | 0 | 0 | 0 | 0 | 0 | 23 | 351000 BRC | Branch Regional Contoller | 0
[5 empty] | 24 AWG, CAT5,2pr | [8 empty] | 0 | 0 | 0 | 0 | 0 | 0 | 0 | 24 | 351002 NAM | Network Adapter Module | 0
[5 empty] | 24 AWG, CAT5,2pr | [8 empty] | 0 | 0 | 0 | 0 | 0 | 0 | 0 | 25 | 351004 8-port Switch | 8-port Switch ON BRC | 0
[5 empty] | 24 AWG, CAT5,2pr | [8 empty] | 0 | 0 | 0 | 0 | 0 | 0 | 0 | 26 | 351006 RJ-to-Fiber Optic Adapter | RJ-to-Fiber Optic Adapter | 750
[5 empty] | 24 AWG, CAT5,2pr | [8 empty] | 0 | 0 | 0 | 0 | 0 | 0 | 0 | 27 | 351010 RNC | Responder Network Concentrator | 0
[5 empty] | 24 AWG, CAT5,2pr | [8 empty] | 0 | 0 | 0 | 0 | 0 | 0 | 0
[5 empty] | 24 AWG, CAT5,2pr | [8 empty] | 0 | 0 | 0 | 0 | 0 | 0 | 0
[5 empty] | 24 AWG, CAT5,2pr | [8 empty] | 0 | 0 | 0 | 0 | 0 | 0 | 0
24 AWG, CAT5,2pr
24 AWG, CAT5,2pr
24 AWG, CAT5,2pr
24 AWG, CAT5,2pr
24 AWG, CAT5,2pr
24 AWG, CAT5,2pr
24 AWG, CAT5,2pr
24 AWG, CAT5,2pr
L-Net Device load descriptions:
Light Load = Zone Light or up to 3 Non-Audio Stations
Medium Load = 1 Audio Station and up to 3 Non-Audio Stations -or- 0 Audio Stations and 4 to 16 Non-Audio Stations
Heavy Load = 2 Audio Station and up to 14 Non-Audio Stations -or- 1 Audio Station and 4 to 16 Non-Audio Stations
Note on A21: A "Node" is a corridor light or domeless controller wired in series with other nodes on a single run.
Note on B21: A "Run" is the cable between L-Net devices, which originate at a set of power terminals on the power supply. See "Notes" worksheet for a picture.
Note on C21: A "Run" is the cable between L-Net devices, which originate at a set of power terminals on the power supply. See "Notes" worksheet for a picture.
Note on L3: This is the total current consumed by all devices listed on this page.
Note on L5: This is the total current remaining for this power supply.
Note on L9: This is the leftmost set of power terminals on the power supply.
Note on M9: This is the middle set of power terminals on the power supply.
Note on N9: This is the rightmost set of power terminals on the power supply.
Note on R13: Loading current for the rest of the device on the power run.
Attached to Run 3 =
True/False =
True/False =
True/False =
True/False =
Attached to Run 3 =
Attached to Run 3 =

## 16
Site Name
Head End & Consoles (Direct runs only - no daisy chaining)
Device |  |  | Connected to this Power Supply | Current | Power Run | [5 empty] | Cumulative Supply Current (mA)
351004 Ethernet Switch |  |  | FALSE | [7 empty] | 0 | [12 empty] | Current (mA)
351200 Console/351300 Staff Terminal |  |  | FALSE | [7 empty] | Available Supply Current (mA) | [9 empty] | 0 |  |  | At 36V
351200 Console/351300 Staff Terminal |  |  | FALSE | [7 empty] | 2400 | [9 empty] | 1 | Corridor Light-Light Load (5W) | Corridor Light - 5W | 140
351200 Console/351300 Staff Terminal |  |  | FALSE | [17 empty] | 2 | Corridor Light-Medium Load (6W) | Corridor Light -6W | 160
351000 Branch Regional Controller |  |  | FALSE | [7 empty] | 2.4A MAX | [9 empty] | 3 | Corridor Light-Heavy Load (7W) | Corridor Light -7W | 190
| Ethernet 1 Port | [9 empty] | Run 1 | Run 2 | Run 3 | [7 empty] | 4 | Corridor Light-Very Heavy Load (8W) | Corridor Light -8W | 220
| Ethernet 2 Port | [9 empty] | (mA) | (mA) | (mA) | [7 empty] | 5 | Domeless -Light Load (4W) | Domeless Controller 4W | 110
| Ethernet 3 Port | [9 empty] | 0 | 0 | 0 | [7 empty] | 6 | Domeless -Medium Load (5W) | Domeless Controller 5W | 140
| Ethernet 4 Port | [19 empty] | 7 | Domeless -Heavy Load (6W) | Domeless Controller 6W | 160
351002 Network Adapter Module |  |  | FALSE | [7 empty] | Wire Gauge Resistance |  |  | Device Current (mA) RAW | Wire Resistance (ohm/ft) | 1.1A limit for Power Run | Rest of the Run Current (mA) |  |  |  | 8
| Ethernet 1 Port | [9 empty] | AWG |  | ohms/ft |  |  |  |  | Run 1 | Run 2 | Run 3 | 9 | 351200 Console | Console | 250
| Ethernet 2 Port | [8 empty] | 24 AWG L-NET-> | 24 AWG, CAT5,2pr |  | 0.02566 | [7 empty] | 10 | 351300 Staff Terminal | Staff Terminal | 250
| Ethernet 3 Port | [9 empty] | 24 AWG, CAT5,4pr |  | 0.01283 | [7 empty] | 11 | 351000 BRC | Branch Regional Contoller | 250
| Ethernet 4 Port | [8 empty] | 23 AWG L-NET-> | 23 AWG, CAT6,2pr |  | 0.0207 | 0 | 0 | 0 | 0 | 0 | 0 | 0 | 12 | 351001 Rack Mount BRC | Branch Regional Contoller | 250
351010 Responder Network Concentrator |  |  | FALSE | [7 empty] | 23 AWG, CAT6,4pr |  | 0.01035 | 0 | 0 | 0 | 0 | 0 | 0 | 0 | 13 | 351002 NAM | Network Adapter Module | 250
[11 empty] | 12 AWG |  | 0.00324 | 0 | 0 | 0 | 0 | 0 | 0 | 0 | 14 | 351004 8-port Switch | 8-port Switch | 2400
In the Room | [10 empty] | 14 AWG |  | 0.00514 | 0 | 0 | 0 | 0 | 0 | 0 | 0 | 15 | 351005 16-port Switch | 16-port Switch | 4800
Node # | Room Number | Power Run | L-Net Device | Cable Length (ft) | Power Cable Gauge | Total Device Current (mA) | Voltage at Node (V) Limit 24V | Data Common Voltage Limit 2.1V | Will Node Work |  | 16 AWG |  | 0.0082 | 0 | 0 | 0 | 0 | 0 | 0 | 0 | 16 | 351010 RNC | Responder Network Concentrator | 300
|  |  | See below for L-Net Device load descriptions | [10 empty] | 0 | 0 | 0 | 0 | 0 | 0 | 0 | ATTACHED TO BRC (MAY REQUIRE SEPARATE POWER SOURCE)
[14 empty] | 0 | 0 | 0 | 0 | 0 | 0 | 0 | 17 | 351002 NAM | Network Adapter Module | 0
i Fill in the data in the yellow cells  | [6 empty] | 36.5 | 0 | [5 empty] | 0 | 0 | 0 | 0 | 0 | 0 | 0 | 18 | 351004 8-port Switch | 8-port Switch ON BRC | 0
[5 empty] | 24 AWG, CAT5,2pr | [8 empty] | 0 | 0 | 0 | 0 | 0 | 0 | 0 | 19 | 351006 RJ-to-Fiber Optic Adapter | RJ-to-Fiber Optic Adapter | 750
[5 empty] | 24 AWG, CAT5,2pr | [8 empty] | 0 | 0 | 0 | 0 | 0 | 0 | 0 | 20 | 351010 RNC | Responder Network Concentrator | 0
[5 empty] | 24 AWG, CAT5,2pr | [8 empty] | 0 | 0 | 0 | 0 | 0 | 0 | 0 | 21 | 351200 Console | Console | 250
[5 empty] | 24 AWG, CAT5,2pr | [8 empty] | 0 | 0 | 0 | 0 | 0 | 0 | 0 | 22 | 351300 Staff Terminal | Staff Terminal | 250
[5 empty] | 24 AWG, CAT5,2pr | [8 empty] | 0 | 0 | 0 | 0 | 0 | 0 | 0 | ATTACHED TO NAM (MAY REQUIRE SEPARATE POWER SOURCE)
[5 empty] | 24 AWG, CAT5,2pr | [8 empty] | 0 | 0 | 0 | 0 | 0 | 0 | 0 | 23 | 351000 BRC | Branch Regional Contoller | 0
[5 empty] | 24 AWG, CAT5,2pr | [8 empty] | 0 | 0 | 0 | 0 | 0 | 0 | 0 | 24 | 351002 NAM | Network Adapter Module | 0
[5 empty] | 24 AWG, CAT5,2pr | [8 empty] | 0 | 0 | 0 | 0 | 0 | 0 | 0 | 25 | 351004 8-port Switch | 8-port Switch ON BRC | 0
[5 empty] | 24 AWG, CAT5,2pr | [8 empty] | 0 | 0 | 0 | 0 | 0 | 0 | 0 | 26 | 351006 RJ-to-Fiber Optic Adapter | RJ-to-Fiber Optic Adapter | 750
[5 empty] | 24 AWG, CAT5,2pr | [8 empty] | 0 | 0 | 0 | 0 | 0 | 0 | 0 | 27 | 351010 RNC | Responder Network Concentrator | 0
[5 empty] | 24 AWG, CAT5,2pr | [8 empty] | 0 | 0 | 0 | 0 | 0 | 0 | 0
[5 empty] | 24 AWG, CAT5,2pr | [8 empty] | 0 | 0 | 0 | 0 | 0 | 0 | 0
[5 empty] | 24 AWG, CAT5,2pr | [8 empty] | 0 | 0 | 0 | 0 | 0 | 0 | 0
24 AWG, CAT5,2pr
24 AWG, CAT5,2pr
24 AWG, CAT5,2pr
24 AWG, CAT5,2pr
24 AWG, CAT5,2pr
24 AWG, CAT5,2pr
24 AWG, CAT5,2pr
24 AWG, CAT5,2pr
L-Net Device load descriptions:
Light Load = Zone Light or up to 3 Non-Audio Stations
Medium Load = 1 Audio Station and up to 3 Non-Audio Stations -or- 0 Audio Stations and 4 to 16 Non-Audio Stations
Heavy Load = 2 Audio Station and up to 14 Non-Audio Stations -or- 1 Audio Station and 4 to 16 Non-Audio Stations
Note on A21: A "Node" is a corridor light or domeless controller wired in series with other nodes on a single run.
Note on B21: A "Run" is the cable between L-Net devices, which originate at a set of power terminals on the power supply. See "Notes" worksheet for a picture.
Note on C21: A "Run" is the cable between L-Net devices, which originate at a set of power terminals on the power supply. See "Notes" worksheet for a picture.
Note on L3: This is the total current consumed by all devices listed on this page.
Note on L5: This is the total current remaining for this power supply.
Note on L9: This is the leftmost set of power terminals on the power supply.
Note on M9: This is the middle set of power terminals on the power supply.
Note on N9: This is the rightmost set of power terminals on the power supply.
Note on R13: Loading current for the rest of the device on the power run.
Attached to Run 3 =
True/False =
True/False =
True/False =
True/False =
Attached to Run 3 =
Attached to Run 3 =

## 17
Site Name
Head End & Consoles (Direct runs only - no daisy chaining)
Device |  |  | Connected to this Power Supply | Current | Power Run | [5 empty] | Cumulative Supply Current (mA)
351004 Ethernet Switch |  |  | FALSE | [7 empty] | 0 | [12 empty] | Current (mA)
351200 Console/351300 Staff Terminal |  |  | FALSE | [7 empty] | Available Supply Current (mA) | [9 empty] | 0 |  |  | At 36V
351200 Console/351300 Staff Terminal |  |  | FALSE | [7 empty] | 2400 | [9 empty] | 1 | Corridor Light-Light Load (5W) | Corridor Light - 5W | 140
351200 Console/351300 Staff Terminal |  |  | FALSE | [17 empty] | 2 | Corridor Light-Medium Load (6W) | Corridor Light -6W | 160
351000 Branch Regional Controller |  |  | FALSE | [7 empty] | 2.4A MAX | [9 empty] | 3 | Corridor Light-Heavy Load (7W) | Corridor Light -7W | 190
| Ethernet 1 Port | [9 empty] | Run 1 | Run 2 | Run 3 | [7 empty] | 4 | Corridor Light-Very Heavy Load (8W) | Corridor Light -8W | 220
| Ethernet 2 Port | [9 empty] | (mA) | (mA) | (mA) | [7 empty] | 5 | Domeless -Light Load (4W) | Domeless Controller 4W | 110
| Ethernet 3 Port | [9 empty] | 0 | 0 | 0 | [7 empty] | 6 | Domeless -Medium Load (5W) | Domeless Controller 5W | 140
| Ethernet 4 Port | [19 empty] | 7 | Domeless -Heavy Load (6W) | Domeless Controller 6W | 160
351002 Network Adapter Module |  |  | FALSE | [7 empty] | Wire Gauge Resistance |  |  | Device Current (mA) RAW | Wire Resistance (ohm/ft) | 1.1A limit for Power Run | Rest of the Run Current (mA) |  |  |  | 8
| Ethernet 1 Port | [9 empty] | AWG |  | ohms/ft |  |  |  |  | Run 1 | Run 2 | Run 3 | 9 | 351200 Console | Console | 250
| Ethernet 2 Port | [8 empty] | 24 AWG L-NET-> | 24 AWG, CAT5,2pr |  | 0.02566 | [7 empty] | 10 | 351300 Staff Terminal | Staff Terminal | 250
| Ethernet 3 Port | [9 empty] | 24 AWG, CAT5,4pr |  | 0.01283 | [7 empty] | 11 | 351000 BRC | Branch Regional Contoller | 250
| Ethernet 4 Port | [8 empty] | 23 AWG L-NET-> | 23 AWG, CAT6,2pr |  | 0.0207 | 0 | 0 | 0 | 0 | 0 | 0 | 0 | 12 | 351001 Rack Mount BRC | Branch Regional Contoller | 250
351010 Responder Network Concentrator |  |  | FALSE | [7 empty] | 23 AWG, CAT6,4pr |  | 0.01035 | 0 | 0 | 0 | 0 | 0 | 0 | 0 | 13 | 351002 NAM | Network Adapter Module | 250
[11 empty] | 12 AWG |  | 0.00324 | 0 | 0 | 0 | 0 | 0 | 0 | 0 | 14 | 351004 8-port Switch | 8-port Switch | 2400
In the Room | [10 empty] | 14 AWG |  | 0.00514 | 0 | 0 | 0 | 0 | 0 | 0 | 0 | 15 | 351005 16-port Switch | 16-port Switch | 4800
Node # | Room Number | Power Run | L-Net Device | Cable Length (ft) | Power Cable Gauge | Total Device Current (mA) | Voltage at Node (V) Limit 24V | Data Common Voltage Limit 2.1V | Will Node Work |  | 16 AWG |  | 0.0082 | 0 | 0 | 0 | 0 | 0 | 0 | 0 | 16 | 351010 RNC | Responder Network Concentrator | 300
|  |  | See below for L-Net Device load descriptions | [10 empty] | 0 | 0 | 0 | 0 | 0 | 0 | 0 | ATTACHED TO BRC (MAY REQUIRE SEPARATE POWER SOURCE)
[14 empty] | 0 | 0 | 0 | 0 | 0 | 0 | 0 | 17 | 351002 NAM | Network Adapter Module | 0
i Fill in the data in the yellow cells  | [6 empty] | 36.5 | 0 | [5 empty] | 0 | 0 | 0 | 0 | 0 | 0 | 0 | 18 | 351004 8-port Switch | 8-port Switch ON BRC | 0
[5 empty] | 24 AWG, CAT5,2pr | [8 empty] | 0 | 0 | 0 | 0 | 0 | 0 | 0 | 19 | 351006 RJ-to-Fiber Optic Adapter | RJ-to-Fiber Optic Adapter | 750
[5 empty] | 24 AWG, CAT5,2pr | [8 empty] | 0 | 0 | 0 | 0 | 0 | 0 | 0 | 20 | 351010 RNC | Responder Network Concentrator | 0
[5 empty] | 24 AWG, CAT5,2pr | [8 empty] | 0 | 0 | 0 | 0 | 0 | 0 | 0 | 21 | 351200 Console | Console | 250
[5 empty] | 24 AWG, CAT5,2pr | [8 empty] | 0 | 0 | 0 | 0 | 0 | 0 | 0 | 22 | 351300 Staff Terminal | Staff Terminal | 250
[5 empty] | 24 AWG, CAT5,2pr | [8 empty] | 0 | 0 | 0 | 0 | 0 | 0 | 0 | ATTACHED TO NAM (MAY REQUIRE SEPARATE POWER SOURCE)
[5 empty] | 24 AWG, CAT5,2pr | [8 empty] | 0 | 0 | 0 | 0 | 0 | 0 | 0 | 23 | 351000 BRC | Branch Regional Contoller | 0
[5 empty] | 24 AWG, CAT5,2pr | [8 empty] | 0 | 0 | 0 | 0 | 0 | 0 | 0 | 24 | 351002 NAM | Network Adapter Module | 0
[5 empty] | 24 AWG, CAT5,2pr | [8 empty] | 0 | 0 | 0 | 0 | 0 | 0 | 0 | 25 | 351004 8-port Switch | 8-port Switch ON BRC | 0
[5 empty] | 24 AWG, CAT5,2pr | [8 empty] | 0 | 0 | 0 | 0 | 0 | 0 | 0 | 26 | 351006 RJ-to-Fiber Optic Adapter | RJ-to-Fiber Optic Adapter | 750
[5 empty] | 24 AWG, CAT5,2pr | [8 empty] | 0 | 0 | 0 | 0 | 0 | 0 | 0 | 27 | 351010 RNC | Responder Network Concentrator | 0
[5 empty] | 24 AWG, CAT5,2pr | [8 empty] | 0 | 0 | 0 | 0 | 0 | 0 | 0
[5 empty] | 24 AWG, CAT5,2pr | [8 empty] | 0 | 0 | 0 | 0 | 0 | 0 | 0
[5 empty] | 24 AWG, CAT5,2pr | [8 empty] | 0 | 0 | 0 | 0 | 0 | 0 | 0
24 AWG, CAT5,2pr
24 AWG, CAT5,2pr
24 AWG, CAT5,2pr
24 AWG, CAT5,2pr
24 AWG, CAT5,2pr
24 AWG, CAT5,2pr
24 AWG, CAT5,2pr
24 AWG, CAT5,2pr
L-Net Device load descriptions:
Light Load = Zone Light or up to 3 Non-Audio Stations
Medium Load = 1 Audio Station and up to 3 Non-Audio Stations -or- 0 Audio Stations and 4 to 16 Non-Audio Stations
Heavy Load = 2 Audio Station and up to 14 Non-Audio Stations -or- 1 Audio Station and 4 to 16 Non-Audio Stations
Note on A21: A "Node" is a corridor light or domeless controller wired in series with other nodes on a single run.
Note on B21: A "Run" is the cable between L-Net devices, which originate at a set of power terminals on the power supply. See "Notes" worksheet for a picture.
Note on C21: A "Run" is the cable between L-Net devices, which originate at a set of power terminals on the power supply. See "Notes" worksheet for a picture.
Note on L3: This is the total current consumed by all devices listed on this page.
Note on L5: This is the total current remaining for this power supply.
Note on L9: This is the leftmost set of power terminals on the power supply.
Note on M9: This is the middle set of power terminals on the power supply.
Note on N9: This is the rightmost set of power terminals on the power supply.
Note on R13: Loading current for the rest of the device on the power run.
Attached to Run 3 =
True/False =
True/False =
True/False =
True/False =
Attached to Run 3 =
Attached to Run 3 =

## 18
Site Name
Head End & Consoles (Direct runs only - no daisy chaining)
Device |  |  | Connected to this Power Supply | Current | Power Run | [5 empty] | Cumulative Supply Current (mA)
351004 Ethernet Switch |  |  | FALSE | [7 empty] | 0 | [12 empty] | Current (mA)
351200 Console/351300 Staff Terminal |  |  | FALSE | [7 empty] | Available Supply Current (mA) | [9 empty] | 0 |  |  | At 36V
351200 Console/351300 Staff Terminal |  |  | FALSE | [7 empty] | 2400 | [9 empty] | 1 | Corridor Light-Light Load (5W) | Corridor Light - 5W | 140
351200 Console/351300 Staff Terminal |  |  | FALSE | [17 empty] | 2 | Corridor Light-Medium Load (6W) | Corridor Light -6W | 160
351000 Branch Regional Controller |  |  | FALSE | [7 empty] | 2.4A MAX | [9 empty] | 3 | Corridor Light-Heavy Load (7W) | Corridor Light -7W | 190
| Ethernet 1 Port | [9 empty] | Run 1 | Run 2 | Run 3 | [7 empty] | 4 | Corridor Light-Very Heavy Load (8W) | Corridor Light -8W | 220
| Ethernet 2 Port | [9 empty] | (mA) | (mA) | (mA) | [7 empty] | 5 | Domeless -Light Load (4W) | Domeless Controller 4W | 110
| Ethernet 3 Port | [9 empty] | 0 | 0 | 0 | [7 empty] | 6 | Domeless -Medium Load (5W) | Domeless Controller 5W | 140
| Ethernet 4 Port | [19 empty] | 7 | Domeless -Heavy Load (6W) | Domeless Controller 6W | 160
351002 Network Adapter Module |  |  | FALSE | [7 empty] | Wire Gauge Resistance |  |  | Device Current (mA) RAW | Wire Resistance (ohm/ft) | 1.1A limit for Power Run | Rest of the Run Current (mA) |  |  |  | 8
| Ethernet 1 Port | [9 empty] | AWG |  | ohms/ft |  |  |  |  | Run 1 | Run 2 | Run 3 | 9 | 351200 Console | Console | 250
| Ethernet 2 Port | [8 empty] | 24 AWG L-NET-> | 24 AWG, CAT5,2pr |  | 0.02566 | [7 empty] | 10 | 351300 Staff Terminal | Staff Terminal | 250
| Ethernet 3 Port | [9 empty] | 24 AWG, CAT5,4pr |  | 0.01283 | [7 empty] | 11 | 351000 BRC | Branch Regional Contoller | 250
| Ethernet 4 Port | [8 empty] | 23 AWG L-NET-> | 23 AWG, CAT6,2pr |  | 0.0207 | 0 | 0 | 0 | 0 | 0 | 0 | 0 | 12 | 351001 Rack Mount BRC | Branch Regional Contoller | 250
351010 Responder Network Concentrator |  |  | FALSE | [7 empty] | 23 AWG, CAT6,4pr |  | 0.01035 | 0 | 0 | 0 | 0 | 0 | 0 | 0 | 13 | 351002 NAM | Network Adapter Module | 250
[11 empty] | 12 AWG |  | 0.00324 | 0 | 0 | 0 | 0 | 0 | 0 | 0 | 14 | 351004 8-port Switch | 8-port Switch | 2400
In the Room | [10 empty] | 14 AWG |  | 0.00514 | 0 | 0 | 0 | 0 | 0 | 0 | 0 | 15 | 351005 16-port Switch | 16-port Switch | 4800
Node # | Room Number | Power Run | L-Net Device | Cable Length (ft) | Power Cable Gauge | Total Device Current (mA) | Voltage at Node (V) Limit 24V | Data Common Voltage Limit 2.1V | Will Node Work |  | 16 AWG |  | 0.0082 | 0 | 0 | 0 | 0 | 0 | 0 | 0 | 16 | 351010 RNC | Responder Network Concentrator | 300
|  |  | See below for L-Net Device load descriptions | [10 empty] | 0 | 0 | 0 | 0 | 0 | 0 | 0 | ATTACHED TO BRC (MAY REQUIRE SEPARATE POWER SOURCE)
[14 empty] | 0 | 0 | 0 | 0 | 0 | 0 | 0 | 17 | 351002 NAM | Network Adapter Module | 0
i Fill in the data in the yellow cells  | [6 empty] | 36.5 | 0 | [5 empty] | 0 | 0 | 0 | 0 | 0 | 0 | 0 | 18 | 351004 8-port Switch | 8-port Switch ON BRC | 0
[5 empty] | 24 AWG, CAT5,2pr | [8 empty] | 0 | 0 | 0 | 0 | 0 | 0 | 0 | 19 | 351006 RJ-to-Fiber Optic Adapter | RJ-to-Fiber Optic Adapter | 750
[5 empty] | 24 AWG, CAT5,2pr | [8 empty] | 0 | 0 | 0 | 0 | 0 | 0 | 0 | 20 | 351010 RNC | Responder Network Concentrator | 0
[5 empty] | 24 AWG, CAT5,2pr | [8 empty] | 0 | 0 | 0 | 0 | 0 | 0 | 0 | 21 | 351200 Console | Console | 250
[5 empty] | 24 AWG, CAT5,2pr | [8 empty] | 0 | 0 | 0 | 0 | 0 | 0 | 0 | 22 | 351300 Staff Terminal | Staff Terminal | 250
[5 empty] | 24 AWG, CAT5,2pr | [8 empty] | 0 | 0 | 0 | 0 | 0 | 0 | 0 | ATTACHED TO NAM (MAY REQUIRE SEPARATE POWER SOURCE)
[5 empty] | 24 AWG, CAT5,2pr | [8 empty] | 0 | 0 | 0 | 0 | 0 | 0 | 0 | 23 | 351000 BRC | Branch Regional Contoller | 0
[5 empty] | 24 AWG, CAT5,2pr | [8 empty] | 0 | 0 | 0 | 0 | 0 | 0 | 0 | 24 | 351002 NAM | Network Adapter Module | 0
[5 empty] | 24 AWG, CAT5,2pr | [8 empty] | 0 | 0 | 0 | 0 | 0 | 0 | 0 | 25 | 351004 8-port Switch | 8-port Switch ON BRC | 0
[5 empty] | 24 AWG, CAT5,2pr | [8 empty] | 0 | 0 | 0 | 0 | 0 | 0 | 0 | 26 | 351006 RJ-to-Fiber Optic Adapter | RJ-to-Fiber Optic Adapter | 750
[5 empty] | 24 AWG, CAT5,2pr | [8 empty] | 0 | 0 | 0 | 0 | 0 | 0 | 0 | 27 | 351010 RNC | Responder Network Concentrator | 0
[5 empty] | 24 AWG, CAT5,2pr | [8 empty] | 0 | 0 | 0 | 0 | 0 | 0 | 0
[5 empty] | 24 AWG, CAT5,2pr | [8 empty] | 0 | 0 | 0 | 0 | 0 | 0 | 0
[5 empty] | 24 AWG, CAT5,2pr | [8 empty] | 0 | 0 | 0 | 0 | 0 | 0 | 0
24 AWG, CAT5,2pr
24 AWG, CAT5,2pr
24 AWG, CAT5,2pr
24 AWG, CAT5,2pr
24 AWG, CAT5,2pr
24 AWG, CAT5,2pr
24 AWG, CAT5,2pr
24 AWG, CAT5,2pr
L-Net Device load descriptions:
Light Load = Zone Light or up to 3 Non-Audio Stations
Medium Load = 1 Audio Station and up to 3 Non-Audio Stations -or- 0 Audio Stations and 4 to 16 Non-Audio Stations
Heavy Load = 2 Audio Station and up to 14 Non-Audio Stations -or- 1 Audio Station and 4 to 16 Non-Audio Stations
Note on A21: A "Node" is a corridor light or domeless controller wired in series with other nodes on a single run.
Note on B21: A "Run" is the cable between L-Net devices, which originate at a set of power terminals on the power supply. See "Notes" worksheet for a picture.
Note on C21: A "Run" is the cable between L-Net devices, which originate at a set of power terminals on the power supply. See "Notes" worksheet for a picture.
Note on L3: This is the total current consumed by all devices listed on this page.
Note on L5: This is the total current remaining for this power supply.
Note on L9: This is the leftmost set of power terminals on the power supply.
Note on M9: This is the middle set of power terminals on the power supply.
Note on N9: This is the rightmost set of power terminals on the power supply.
Note on R13: Loading current for the rest of the device on the power run.
Attached to Run 3 =
True/False =
True/False =
True/False =
True/False =
Attached to Run 3 =
Attached to Run 3 =

## 19
Site Name
Head End & Consoles (Direct runs only - no daisy chaining)
Device |  |  | Connected to this Power Supply | Current | Power Run | [5 empty] | Cumulative Supply Current (mA)
351004 Ethernet Switch |  |  | FALSE | [7 empty] | 0 | [12 empty] | Current (mA)
351200 Console/351300 Staff Terminal |  |  | FALSE | [7 empty] | Available Supply Current (mA) | [9 empty] | 0 |  |  | At 36V
351200 Console/351300 Staff Terminal |  |  | FALSE | [7 empty] | 2400 | [9 empty] | 1 | Corridor Light-Light Load (5W) | Corridor Light - 5W | 140
351200 Console/351300 Staff Terminal |  |  | FALSE | [17 empty] | 2 | Corridor Light-Medium Load (6W) | Corridor Light -6W | 160
351000 Branch Regional Controller |  |  | FALSE | [7 empty] | 2.4A MAX | [9 empty] | 3 | Corridor Light-Heavy Load (7W) | Corridor Light -7W | 190
| Ethernet 1 Port | [9 empty] | Run 1 | Run 2 | Run 3 | [7 empty] | 4 | Corridor Light-Very Heavy Load (8W) | Corridor Light -8W | 220
| Ethernet 2 Port | [9 empty] | (mA) | (mA) | (mA) | [7 empty] | 5 | Domeless -Light Load (4W) | Domeless Controller 4W | 110
| Ethernet 3 Port | [9 empty] | 0 | 0 | 0 | [7 empty] | 6 | Domeless -Medium Load (5W) | Domeless Controller 5W | 140
| Ethernet 4 Port | [19 empty] | 7 | Domeless -Heavy Load (6W) | Domeless Controller 6W | 160
351002 Network Adapter Module |  |  | FALSE | [7 empty] | Wire Gauge Resistance |  |  | Device Current (mA) RAW | Wire Resistance (ohm/ft) | 1.1A limit for Power Run | Rest of the Run Current (mA) |  |  |  | 8
| Ethernet 1 Port | [9 empty] | AWG |  | ohms/ft |  |  |  |  | Run 1 | Run 2 | Run 3 | 9 | 351200 Console | Console | 250
| Ethernet 2 Port | [8 empty] | 24 AWG L-NET-> | 24 AWG, CAT5,2pr |  | 0.02566 | [7 empty] | 10 | 351300 Staff Terminal | Staff Terminal | 250
| Ethernet 3 Port | [9 empty] | 24 AWG, CAT5,4pr |  | 0.01283 | [7 empty] | 11 | 351000 BRC | Branch Regional Contoller | 250
| Ethernet 4 Port | [8 empty] | 23 AWG L-NET-> | 23 AWG, CAT6,2pr |  | 0.0207 | 0 | 0 | 0 | 0 | 0 | 0 | 0 | 12 | 351001 Rack Mount BRC | Branch Regional Contoller | 250
351010 Responder Network Concentrator |  |  | FALSE | [7 empty] | 23 AWG, CAT6,4pr |  | 0.01035 | 0 | 0 | 0 | 0 | 0 | 0 | 0 | 13 | 351002 NAM | Network Adapter Module | 250
[11 empty] | 12 AWG |  | 0.00324 | 0 | 0 | 0 | 0 | 0 | 0 | 0 | 14 | 351004 8-port Switch | 8-port Switch | 2400
In the Room | [10 empty] | 14 AWG |  | 0.00514 | 0 | 0 | 0 | 0 | 0 | 0 | 0 | 15 | 351005 16-port Switch | 16-port Switch | 4800
Node # | Room Number | Power Run | L-Net Device | Cable Length (ft) | Power Cable Gauge | Total Device Current (mA) | Voltage at Node (V) Limit 24V | Data Common Voltage Limit 2.1V | Will Node Work |  | 16 AWG |  | 0.0082 | 0 | 0 | 0 | 0 | 0 | 0 | 0 | 16 | 351010 RNC | Responder Network Concentrator | 300
|  |  | See below for L-Net Device load descriptions | [10 empty] | 0 | 0 | 0 | 0 | 0 | 0 | 0 | ATTACHED TO BRC (MAY REQUIRE SEPARATE POWER SOURCE)
[14 empty] | 0 | 0 | 0 | 0 | 0 | 0 | 0 | 17 | 351002 NAM | Network Adapter Module | 0
i Fill in the data in the yellow cells  | [6 empty] | 36.5 | 0 | [5 empty] | 0 | 0 | 0 | 0 | 0 | 0 | 0 | 18 | 351004 8-port Switch | 8-port Switch ON BRC | 0
[5 empty] | 24 AWG, CAT5,2pr | [8 empty] | 0 | 0 | 0 | 0 | 0 | 0 | 0 | 19 | 351006 RJ-to-Fiber Optic Adapter | RJ-to-Fiber Optic Adapter | 750
[5 empty] | 24 AWG, CAT5,2pr | [8 empty] | 0 | 0 | 0 | 0 | 0 | 0 | 0 | 20 | 351010 RNC | Responder Network Concentrator | 0
[5 empty] | 24 AWG, CAT5,2pr | [8 empty] | 0 | 0 | 0 | 0 | 0 | 0 | 0 | 21 | 351200 Console | Console | 250
[5 empty] | 24 AWG, CAT5,2pr | [8 empty] | 0 | 0 | 0 | 0 | 0 | 0 | 0 | 22 | 351300 Staff Terminal | Staff Terminal | 250
[5 empty] | 24 AWG, CAT5,2pr | [8 empty] | 0 | 0 | 0 | 0 | 0 | 0 | 0 | ATTACHED TO NAM (MAY REQUIRE SEPARATE POWER SOURCE)
[5 empty] | 24 AWG, CAT5,2pr | [8 empty] | 0 | 0 | 0 | 0 | 0 | 0 | 0 | 23 | 351000 BRC | Branch Regional Contoller | 0
[5 empty] | 24 AWG, CAT5,2pr | [8 empty] | 0 | 0 | 0 | 0 | 0 | 0 | 0 | 24 | 351002 NAM | Network Adapter Module | 0
[5 empty] | 24 AWG, CAT5,2pr | [8 empty] | 0 | 0 | 0 | 0 | 0 | 0 | 0 | 25 | 351004 8-port Switch | 8-port Switch ON BRC | 0
[5 empty] | 24 AWG, CAT5,2pr | [8 empty] | 0 | 0 | 0 | 0 | 0 | 0 | 0 | 26 | 351006 RJ-to-Fiber Optic Adapter | RJ-to-Fiber Optic Adapter | 750
[5 empty] | 24 AWG, CAT5,2pr | [8 empty] | 0 | 0 | 0 | 0 | 0 | 0 | 0 | 27 | 351010 RNC | Responder Network Concentrator | 0
[5 empty] | 24 AWG, CAT5,2pr | [8 empty] | 0 | 0 | 0 | 0 | 0 | 0 | 0
[5 empty] | 24 AWG, CAT5,2pr | [8 empty] | 0 | 0 | 0 | 0 | 0 | 0 | 0
[5 empty] | 24 AWG, CAT5,2pr | [8 empty] | 0 | 0 | 0 | 0 | 0 | 0 | 0
24 AWG, CAT5,2pr
24 AWG, CAT5,2pr
24 AWG, CAT5,2pr
24 AWG, CAT5,2pr
24 AWG, CAT5,2pr
24 AWG, CAT5,2pr
24 AWG, CAT5,2pr
24 AWG, CAT5,2pr
L-Net Device load descriptions:
Light Load = Zone Light or up to 3 Non-Audio Stations
Medium Load = 1 Audio Station and up to 3 Non-Audio Stations -or- 0 Audio Stations and 4 to 16 Non-Audio Stations
Heavy Load = 2 Audio Station and up to 14 Non-Audio Stations -or- 1 Audio Station and 4 to 16 Non-Audio Stations
Note on A21: A "Node" is a corridor light or domeless controller wired in series with other nodes on a single run.
Note on B21: A "Run" is the cable between L-Net devices, which originate at a set of power terminals on the power supply. See "Notes" worksheet for a picture.
Note on C21: A "Run" is the cable between L-Net devices, which originate at a set of power terminals on the power supply. See "Notes" worksheet for a picture.
Note on L3: This is the total current consumed by all devices listed on this page.
Note on L5: This is the total current remaining for this power supply.
Note on L9: This is the leftmost set of power terminals on the power supply.
Note on M9: This is the middle set of power terminals on the power supply.
Note on N9: This is the rightmost set of power terminals on the power supply.
Note on R13: Loading current for the rest of the device on the power run.
Attached to Run 3 =
True/False =
True/False =
True/False =
True/False =
Attached to Run 3 =
Attached to Run 3 =

## 20
Site Name
Head End & Consoles (Direct runs only - no daisy chaining)
Device |  |  | Connected to this Power Supply | Current | Power Run | [5 empty] | Cumulative Supply Current (mA)
351004 Ethernet Switch |  |  | FALSE | [7 empty] | 0 | [12 empty] | Current (mA)
351200 Console/351300 Staff Terminal |  |  | FALSE | [7 empty] | Available Supply Current (mA) | [9 empty] | 0 |  |  | At 36V
351200 Console/351300 Staff Terminal |  |  | FALSE | [7 empty] | 2400 | [9 empty] | 1 | Corridor Light-Light Load (5W) | Corridor Light - 5W | 140
351200 Console/351300 Staff Terminal |  |  | FALSE | [17 empty] | 2 | Corridor Light-Medium Load (6W) | Corridor Light -6W | 160
351000 Branch Regional Controller |  |  | FALSE | [7 empty] | 2.4A MAX | [9 empty] | 3 | Corridor Light-Heavy Load (7W) | Corridor Light -7W | 190
| Ethernet 1 Port | [9 empty] | Run 1 | Run 2 | Run 3 | [7 empty] | 4 | Corridor Light-Very Heavy Load (8W) | Corridor Light -8W | 220
| Ethernet 2 Port | [9 empty] | (mA) | (mA) | (mA) | [7 empty] | 5 | Domeless -Light Load (4W) | Domeless Controller 4W | 110
| Ethernet 3 Port | [9 empty] | 0 | 0 | 0 | [7 empty] | 6 | Domeless -Medium Load (5W) | Domeless Controller 5W | 140
| Ethernet 4 Port | [19 empty] | 7 | Domeless -Heavy Load (6W) | Domeless Controller 6W | 160
351002 Network Adapter Module |  |  | FALSE | [7 empty] | Wire Gauge Resistance |  |  | Device Current (mA) RAW | Wire Resistance (ohm/ft) | 1.1A limit for Power Run | Rest of the Run Current (mA) |  |  |  | 8
| Ethernet 1 Port | [9 empty] | AWG |  | ohms/ft |  |  |  |  | Run 1 | Run 2 | Run 3 | 9 | 351200 Console | Console | 250
| Ethernet 2 Port | [8 empty] | 24 AWG L-NET-> | 24 AWG, CAT5,2pr |  | 0.02566 | [7 empty] | 10 | 351300 Staff Terminal | Staff Terminal | 250
| Ethernet 3 Port | [9 empty] | 24 AWG, CAT5,4pr |  | 0.01283 | [7 empty] | 11 | 351000 BRC | Branch Regional Contoller | 250
| Ethernet 4 Port | [8 empty] | 23 AWG L-NET-> | 23 AWG, CAT6,2pr |  | 0.0207 | 0 | 0 | 0 | 0 | 0 | 0 | 0 | 12 | 351001 Rack Mount BRC | Branch Regional Contoller | 250
351010 Responder Network Concentrator |  |  | FALSE | [7 empty] | 23 AWG, CAT6,4pr |  | 0.01035 | 0 | 0 | 0 | 0 | 0 | 0 | 0 | 13 | 351002 NAM | Network Adapter Module | 250
[11 empty] | 12 AWG |  | 0.00324 | 0 | 0 | 0 | 0 | 0 | 0 | 0 | 14 | 351004 8-port Switch | 8-port Switch | 2400
In the Room | [10 empty] | 14 AWG |  | 0.00514 | 0 | 0 | 0 | 0 | 0 | 0 | 0 | 15 | 351005 16-port Switch | 16-port Switch | 4800
Node # | Room Number | Power Run | L-Net Device | Cable Length (ft) | Power Cable Gauge | Total Device Current (mA) | Voltage at Node (V) Limit 24V | Data Common Voltage Limit 2.1V | Will Node Work |  | 16 AWG |  | 0.0082 | 0 | 0 | 0 | 0 | 0 | 0 | 0 | 16 | 351010 RNC | Responder Network Concentrator | 300
|  |  | See below for L-Net Device load descriptions | [10 empty] | 0 | 0 | 0 | 0 | 0 | 0 | 0 | ATTACHED TO BRC (MAY REQUIRE SEPARATE POWER SOURCE)
[14 empty] | 0 | 0 | 0 | 0 | 0 | 0 | 0 | 17 | 351002 NAM | Network Adapter Module | 0
i Fill in the data in the yellow cells  | [6 empty] | 36.5 | 0 | [5 empty] | 0 | 0 | 0 | 0 | 0 | 0 | 0 | 18 | 351004 8-port Switch | 8-port Switch ON BRC | 0
[5 empty] | 24 AWG, CAT5,2pr | [8 empty] | 0 | 0 | 0 | 0 | 0 | 0 | 0 | 19 | 351006 RJ-to-Fiber Optic Adapter | RJ-to-Fiber Optic Adapter | 750
[5 empty] | 24 AWG, CAT5,2pr | [8 empty] | 0 | 0 | 0 | 0 | 0 | 0 | 0 | 20 | 351010 RNC | Responder Network Concentrator | 0
[5 empty] | 24 AWG, CAT5,2pr | [8 empty] | 0 | 0 | 0 | 0 | 0 | 0 | 0 | 21 | 351200 Console | Console | 250
[5 empty] | 24 AWG, CAT5,2pr | [8 empty] | 0 | 0 | 0 | 0 | 0 | 0 | 0 | 22 | 351300 Staff Terminal | Staff Terminal | 250
[5 empty] | 24 AWG, CAT5,2pr | [8 empty] | 0 | 0 | 0 | 0 | 0 | 0 | 0 | ATTACHED TO NAM (MAY REQUIRE SEPARATE POWER SOURCE)
[5 empty] | 24 AWG, CAT5,2pr | [8 empty] | 0 | 0 | 0 | 0 | 0 | 0 | 0 | 23 | 351000 BRC | Branch Regional Contoller | 0
[5 empty] | 24 AWG, CAT5,2pr | [8 empty] | 0 | 0 | 0 | 0 | 0 | 0 | 0 | 24 | 351002 NAM | Network Adapter Module | 0
[5 empty] | 24 AWG, CAT5,2pr | [8 empty] | 0 | 0 | 0 | 0 | 0 | 0 | 0 | 25 | 351004 8-port Switch | 8-port Switch ON BRC | 0
[5 empty] | 24 AWG, CAT5,2pr | [8 empty] | 0 | 0 | 0 | 0 | 0 | 0 | 0 | 26 | 351006 RJ-to-Fiber Optic Adapter | RJ-to-Fiber Optic Adapter | 750
[5 empty] | 24 AWG, CAT5,2pr | [8 empty] | 0 | 0 | 0 | 0 | 0 | 0 | 0 | 27 | 351010 RNC | Responder Network Concentrator | 0
[5 empty] | 24 AWG, CAT5,2pr | [8 empty] | 0 | 0 | 0 | 0 | 0 | 0 | 0
[5 empty] | 24 AWG, CAT5,2pr | [8 empty] | 0 | 0 | 0 | 0 | 0 | 0 | 0
[5 empty] | 24 AWG, CAT5,2pr | [8 empty] | 0 | 0 | 0 | 0 | 0 | 0 | 0
24 AWG, CAT5,2pr
24 AWG, CAT5,2pr
24 AWG, CAT5,2pr
24 AWG, CAT5,2pr
24 AWG, CAT5,2pr
24 AWG, CAT5,2pr
24 AWG, CAT5,2pr
24 AWG, CAT5,2pr
L-Net Device load descriptions:
Light Load = Zone Light or up to 3 Non-Audio Stations
Medium Load = 1 Audio Station and up to 3 Non-Audio Stations -or- 0 Audio Stations and 4 to 16 Non-Audio Stations
Heavy Load = 2 Audio Station and up to 14 Non-Audio Stations -or- 1 Audio Station and 4 to 16 Non-Audio Stations
Note on A21: A "Node" is a corridor light or domeless controller wired in series with other nodes on a single run.
Note on B21: A "Run" is the cable between L-Net devices, which originate at a set of power terminals on the power supply. See "Notes" worksheet for a picture.
Note on C21: A "Run" is the cable between L-Net devices, which originate at a set of power terminals on the power supply. See "Notes" worksheet for a picture.
Note on L3: This is the total current consumed by all devices listed on this page.
Note on L5: This is the total current remaining for this power supply.
Note on L9: This is the leftmost set of power terminals on the power supply.
Note on M9: This is the middle set of power terminals on the power supply.
Note on N9: This is the rightmost set of power terminals on the power supply.
Note on R13: Loading current for the rest of the device on the power run.
Attached to Run 3 =
True/False =
True/False =
True/False =
True/False =
Attached to Run 3 =
Attached to Run 3 =

## Estimate
Device Model |  | Number Per System | Power Draw (mA) @ 36V | Total Draw Per System
Stations
3502## | Pillow Speaker (Enhanced or Standard) |  | 18.23
350300 | Remote 9-pin DIN Station |  | 11.23
350301 | Remote 8-pin DIN Station |  | 7
350302 | Feature Bed Interface (Requires NCBED) |  | 4.94
353000 | Single Patient Station | 12 | 46.29 | 555.48
353001 | Enhanced Single Patient Station |  | 46.29
353010 | Dual Patient Station |  | 46.29
353100 | Duty Station |  | 39.25
353101 | Staff Station |  | 38.67
353200 | Remote Audio Output Station |  | 24.57
353201 | Audio I/O station/module |  | 6.16
354000 | Pull Cord Station w/spkr/mic |  | 24.57
354001 | Pull Cord Station | 12 | 2.9 | 34.8
354002 | Pull Cord Station w/Call Button |  | 3.11
354010 | Cancel Station |  | 3.51
354011 | Code Station |  | 3.56
354012 | Staff Assist Station |  | 3.56
354015 | Staff Assist/Code Station |  | 3.96
354016 | Bed Management Station |  | 5.27
354017 | Staff Registration Station |  | 5.27
354018 | 2-jack Station |  | 6.16
354100 | Input module |  | 7.41
354101 | Output module - High Current Drive |  | 3.01
354102 | Output module - Relay Dry Contact |  | 11.53
354103 | Output module - Low Current Contact |  | 2
Corridor Light/Domeless Controllers
350004 | L-Net Hub |  | 200
352000 | Corridor Light | 12 | 54 | 648
352004 | Mini-Corridor Light |  | 14.27
352020 | Domeless Room Controller |  | 54
Consoles and Annunciators
351200 | VoIP Console (w/LCD) | 1 | 328 | 328
351300 | VoIP Staff Terminal (w/LCD TS) |  | 328
Network and Control Equipment
351000 | Branch Regional Controller | 1 | 2000 | 2000
351002 | Network Adaptor Module |  | 2000
351004 | Ethernet Switch - 8 port |  | 2000
351006 | RJ-to-Fiber Optic Adapter |  | 750
351010 | Responder Network Concentrator |  | 300
Total |  |  |  | 3566.28
351003 Power Supplies Required |  |  |  | 3

## Notes
Power Calculation Utility
Copyright © 2012 Rauland-Borg Corporation All Rights Reserved.
Unauthorized Distribution And Reproduction Prohibited.
10/19/12 - Updated to add 351002 Network Adapter Module and 351010 Responder Network Concentrator
This workbook should be used to assist you in planning your Responder 5 installation. The Excel-based utility helps you to determine the number of devices that can be powered by a single 351003 Power Supply based on component selection, configuration, and layout variables.
In addition, the "Estimate" page provides a power supply estimator and cost estimates.
Calculation for the Voltage Drop at each Corridor Light (Minimum voltage at each Corridor Light = 24V)
Calculation for the Data Common Voltage Drop to each Corridor Light (Maximum voltage at a Corridor Light = 2V)