## Feuil1
modification | serial number concerned | started on | documentation ref
replace silicone joints by EPDM joints, joints shall not touch "LCD touchpad zone" | < F60073 | 2012-07-01 | ETB-009__ Touchpad_adjustment __FS502 Touch
glue touchpad driver board connector on mother board glue ON/OFF command on motherboard use mini KK2 connectors on P1 and P3 | < F60205 |  | PC43091FP284 ind E
add an electrochemical or Tantal 10uF (>5v) capacitor between legs 1 and 5 of MA5/LP3961 which creates a delay that enable the start of MonoACQ in every occasion. | <Mono ACQ SNA267
update software to version C1.2 | <F60174 | 2012-10-01
update backpanel sticker sweep/weight/training | <F60268 |  | PC43091FP284 Ind E
new power control board V2 | <F60501 | 2014-05-01