## DAP
How to use:
| Item | Normal View | Zoom1 | Zoom2
1 | Raduis (cm) | 0 | 0 | 0 | <- Insert raduis of visible surface (measuring tool on I.I.)
2 | Surface (cm²) | 0 | 0 | 0
3 | Dose Measured (mGy) | 0 | 0 | 0 | <- Insert dose after 30s of exposure at 70kV (measuring tool on I.I.)
4 | Real DAP (mGy/cm²) | 0 | 0 | 0
5 | Isys DAP (mGy/cm²) | 0 | 0 | 0 | <- Insert DAP displayed on I-sys
6 | Difference (mGy/cm²) | 0 | 0 | 0
7 | % Difference | #DIV/0! | #DIV/0! | #DIV/0! | <- Adjust DAP on I-sys service if one value is in red
8 | % Difference | #DIV/0! | #DIV/0! | #DIV/0! | <- Adjust DAP on I-sys service if one value is in red

## Resolution
Visible Diameter | Visible line pair number | Size | Minimum resolution
30 | 11 | 11 to 13 cm | 2.24
|  | 15 to 18cm | 2
Minimum resolution | LP number result | 20 to 25 cm | 1.6
1.4 | 1.6 | 28 to 33 cm | 1.4
|  | LP number | Resolution
|  | 1 | 0.63
|  | 2 | 0.56
|  | 3 | 0.5
|  | 4 | 0.71
|  | 5 | 0.8
|  | 6 | 0.9
|  | 7 | 1
|  | 8 | 1.12
|  | 9 | 1.25
|  | 10 | 1.4
|  | 11 | 1.6
|  | 12 | 1.8
|  | 13 | 2
|  | 14 | 2.24
|  | 15 | 2.5
|  | 16 | 2.8
|  | 17 | 3.15
|  | 18 | 3.55
|  | 19 | 4
|  | 20 | 4.5
|  | 21 | 5

## HDL
1° Doserate at naked X-xay 70kV (mGy/s) | 100 | HVL: | 2.7375
2° Target doserate (naked /2) (mGy/s) | 50
3° Al thickness just before target doserate (e1) | 2.5
4° Doserate just before target doserate (D1) | 55
5° Al thickness just after target doserate (e2) | 3
6° Doserate just after target doserate (D2) | 45
Aluminium foils (mmAl) | Dose (mGy/s)
2 | 100
2.1 | 100
2.2 | 100
2.3 | 100
2.4 | 100
2.5 | 100
2.6 | 100
2.7 | 100
2.8 | 100
2.9 | 100
3 | 100